## Fixed Horizon Parameters
Tech.Type | Tech.ID | Tech | Tech.Name | Parameter.ID | Parameter | Unit | Value | Unnamed: 8
Primary | 1 | DIST_DSL | Primary - Import/Distribution - Diesel | 1 | CapacityToActivityUnit | PJ/PJ | 1 | Not needed
Primary | 1 | DIST_DSL | Primary - Import/Distribution - Diesel | 2 | OperationalLife | Years | 1 | Does not have CAPEX, so operational life is not necessary
Primary | 2 | DIST_GSL | Primary - Import/Distribution - Gasoline | 1 | CapacityToActivityUnit | PJ/PJ | 1 | Not needed
Primary | 2 | DIST_GSL | Primary - Import/Distribution - Gasoline | 2 | OperationalLife | Years | 1 | Does not have CAPEX, so operational life is not necessary
Primary | 3 | DIST_NGS | Primary - Import/Distribution - Natural Gas | 1 | CapacityToActivityUnit | PJ/PJ | 1 | Not needed
Primary | 3 | DIST_NGS | Primary - Import/Distribution - Natural Gas | 2 | OperationalLife | Years | 1 | Does not have CAPEX, so operational life is not necessary
Primary | 4 | DIST_LPG | Primary - Import/Distribution - LPG | 1 | CapacityToActivityUnit | PJ/PJ | 1 | Not needed
Primary | 4 | DIST_LPG | Primary - Import/Distribution - LPG | 2 | OperationalLife | Years | 1 | Does not have CAPEX, so operational life is not necessary
Primary | 5 | DIST_COK | Primary - Import/Distribution - Coke | 1 | CapacityToActivityUnit | PJ/PJ | 1 | Not needed
Primary | 5 | DIST_COK | Primary - Import/Distribution - Coke | 2 | OperationalLife | Years | 1 | Does not have CAPEX, so operational life is not necessary
Primary | 6 | DIST_KER | Primary - Import/Distribution - Kerosen | 1 | CapacityToActivityUnit | PJ/PJ | 1 | Not needed
Primary | 6 | DIST_KER | Primary - Import/Distribution - Kerosen | 2 | OperationalLife | Years | 1 | Does not have CAPEX, so operational life is not necessary
Primary | 7 | DIST_JET | Primary - Import/Distribution - Jet | 1 | CapacityToActivityUnit | PJ/PJ | 1 | Not needed
Primary | 7 | DIST_JET | Primary - Import/Distribution - Jet | 2 | OperationalLife | Years | 1 | Does not have CAPEX, so operational life is not necessary
Primary | 8 | DIST_FIR | Primary - ETD - Firewood | 1 | CapacityToActivityUnit | PJ/PJ | 1 | Not needed
Primary | 8 | DIST_FIR | Primary - ETD - Firewood | 2 | OperationalLife | Years | 1 | Does not have CAPEX, so operational life is not necessary
Primary | 9 | DIST_CHA | Primary - ETD - Charcoal | 1 | CapacityToActivityUnit | PJ/PJ | 1 | Not needed
Primary | 9 | DIST_CHA | Primary - ETD - Charcoal | 2 | OperationalLife | Years | 1 | Does not have CAPEX, so operational life is not necessary
Primary | 10 | DIST_BIM | Primary - ETD - Biomass | 1 | CapacityToActivityUnit | PJ/PJ | 1 | Not needed
Primary | 10 | DIST_BIM | Primary - ETD - Biomass | 2 | OperationalLife | Years | 1 | Does not have CAPEX, so operational life is not necessary
Primary | 11 | DIST_BGS | Primary - ETD - Biogas | 1 | CapacityToActivityUnit | PJ/PJ | 1 | Not needed
Primary | 11 | DIST_BGS | Primary - ETD - Biogas | 2 | OperationalLife | Years | 1 | Does not have CAPEX, so operational life is not necessary
Primary | 12 | DIST_OPE | Primary - Import/Distribution - OPE | 1 | CapacityToActivityUnit | PJ/PJ | 1 | Not needed
Primary | 12 | DIST_OPE | Primary - Import/Distribution - OPE | 2 | OperationalLife | Years | 1 | Does not have CAPEX, so operational life is not necessary
Primary | 13 | EXTT_CRU | Primary Extraction/Transformation - Crude | 1 | CapacityToActivityUnit | PJ/PJ | 1 | Not needed
Primary | 13 | EXTT_CRU | Primary Extraction/Transformation - Crude | 2 | OperationalLife | Years | 1 | Does not have CAPEX, so operational life is not necessary
Primary | 14 | DIST_COA | Primary - Import/Distribution - Coal | 1 | CapacityToActivityUnit | PJ/PJ | 1 | Not needed
Primary | 14 | DIST_COA | Primary - Import/Distribution - Coal | 2 | OperationalLife | Years | 1 | Does not have CAPEX, so operational life is not necessary
Primary | 15 | DIST_FOI | Primary - Import/Distribution - Fuel Oil | 1 | CapacityToActivityUnit | PJ/PJ | 1 | Not needed
Primary | 15 | DIST_FOI | Primary - Import/Distribution - Fuel Oil | 2 | OperationalLife | Years | 1 | Does not have CAPEX, so operational life is not necessary
Primary | 16 | PPHDAM | Primary - Transformation - Hydro Dam | 1 | CapacityToActivityUnit | PJ/GW | 31.356 | Standard
Primary | 16 | PPHDAM | Primary - Transformation - Hydro Dam | 2 | OperationalLife | Years | 50 | 2018 Jamaica Integrated Resource Plan
Primary | 17 | PPHROR | Primary - Transformation - Hydro ROR | 1 | CapacityToActivityUnit | PJ/GW | 31.4 | Standard
Primary | 17 | PPHROR | Primary - Transformation - Hydro ROR | 2 | OperationalLife | Years | 50 | 2019 Jamaica Integrated Resource Plan
Primary | 18 | PPGEO | Primary - Transformation - Geothermal | 1 | CapacityToActivityUnit | PJ/GW | 31.356 | Standard
Primary | 18 | PPGEO | Primary - Transformation - Geothermal | 2 | OperationalLife | Years | 30 | Default
Primary | 19 | PPWNDON | Primary - Transformation - Wind | 1 | CapacityToActivityUnit | PJ/GW | 31.4 | Standard
Primary | 19 | PPWNDON | Primary - Transformation - Wind | 2 | OperationalLife | Years | 20 | 2019 Jamaica Integrated Resource Plan
Primary | 20 | PPWNDONS | Primary - Transformation - Wind with Battery Storage | 1 | CapacityToActivityUnit | PJ/GW | 31.356 | Standard
Primary | 20 | PPWNDONS | Primary - Transformation - Wind with Battery Storage | 2 | OperationalLife | Years | 20 | 2020 Jamaica Integrated Resource Plan
Primary | 21 | PPWNDOFF | Primary - Transformation - Wind Offshore | 1 | CapacityToActivityUnit | PJ/GW | 31.4 | Standard
Primary | 21 | PPWNDOFF | Primary - Transformation - Wind Offshore | 2 | OperationalLife | Years | 30 | Default
Primary | 22 | PPPVT | Primary - Transformation - Transmission Solar | 1 | CapacityToActivityUnit | PJ/GW | 31.356 | Standard
Primary | 22 | PPPVT | Primary - Transformation - Transmission Solar | 2 | OperationalLife | Years | 20 | 2020 Jamaica Integrated Resource Plan
Primary | 23 | PPPVTS | Primary - Transformation - Transmission Solar with battery storage | 1 | CapacityToActivityUnit | PJ/GW | 31.356 | Standard
Primary | 23 | PPPVTS | Primary - Transformation - Transmission Solar with battery storage | 2 | OperationalLife | Years | 20 | 2020 Jamaica Integrated Resource Plan
Primary | 24 | PPPVD | Primary - Transformation - Distributed Solar | 1 | CapacityToActivityUnit | PJ/GW | 31.356 | Standard
Primary | 24 | PPPVD | Primary - Transformation - Distributed Solar | 2 | OperationalLife | Years | 20 | 2020 Jamaica Integrated Resource Plan
Primary | 25 | PPPVDS | Primary - Transformation - Distributed Solar with battery storage | 1 | CapacityToActivityUnit | PJ/GW | 31.356 | Standard
Primary | 25 | PPPVDS | Primary - Transformation - Distributed Solar with battery storage | 2 | OperationalLife | Years | 20 | 2020 Jamaica Integrated Resource Plan
Primary | 26 | CCS_FLO | Floating Carbon Capture and Storage | 1 | CapacityToActivityUnit | MtCO2e | 1
Primary | 26 | CCS_FLO | Floating Carbon Capture and Storage | 2 | OperationalLife | Years | 1
Primary | 27 | RAW_MAT_CLK | Supply of raw material for clinker | 1 | CapacityToActivityUnit | Mt/Mt | 1
Primary | 27 | RAW_MAT_CLK | Supply of raw material for clinker | 2 | OperationalLife | Years | 1
Primary | 28 | RAW_MAT_CEM | Supply of raw material for cement | 1 | CapacityToActivityUnit | Mt/Mt | 1
Primary | 28 | RAW_MAT_CEM | Supply of raw material for cement | 2 | OperationalLife | Years | 1
Primary | 29 | IMP_STOR | Clinker imports and storage | 1 | CapacityToActivityUnit | Mt/Mt | 1
Primary | 29 | IMP_STOR | Clinker imports and storage | 2 | OperationalLife | Years | 1
Primary | 30 | IMP_R32 | R32 | 1 | CapacityToActivityUnit | kt/kt | 1
Primary | 30 | IMP_R32 | R32 | 2 | OperationalLife | Years | 100
Primary | 31 | IMP_R125 | R125 | 1 | CapacityToActivityUnit | kt/kt | 1
Primary | 31 | IMP_R125 | R125 | 2 | OperationalLife | Years | 100
Primary | 32 | IMP_R134A | R134A | 1 | CapacityToActivityUnit | kt/kt | 1
Primary | 32 | IMP_R134A | R134A | 2 | OperationalLife | Years | 100
Primary | 33 | IMP_R143A | R143A | 1 | CapacityToActivityUnit | kt/kt | 1
Primary | 33 | IMP_R143A | R143A | 2 | OperationalLife | Years | 100
Primary | 34 | IMP_R227EA | R227EA | 1 | CapacityToActivityUnit | kt/kt | 1
Primary | 34 | IMP_R227EA | R227EA | 2 | OperationalLife | Years | 100
Primary | 35 | IMP_R236FA | R236FA | 1 | CapacityToActivityUnit | kt/kt | 1
Primary | 35 | IMP_R236FA | R236FA | 2 | OperationalLife | Years | 100
Primary | 36 | IMP_SUB32 | SUB32 | 1 | CapacityToActivityUnit | kt/kt | 1
Primary | 36 | IMP_SUB32 | SUB32 | 2 | OperationalLife | Years | 100
Primary | 37 | IMP_SUB125 | SUB125 | 1 | CapacityToActivityUnit | kt/kt | 1
Primary | 37 | IMP_SUB125 | SUB125 | 2 | OperationalLife | Years | 100
Primary | 38 | IMP_SUB134A | SUB134A | 1 | CapacityToActivityUnit | kt/kt | 1
Primary | 38 | IMP_SUB134A | SUB134A | 2 | OperationalLife | Years | 100
Primary | 39 | IMP_SUB143A | SUB143A | 1 | CapacityToActivityUnit | kt/kt | 1
Primary | 39 | IMP_SUB143A | SUB143A | 2 | OperationalLife | Years | 100
Primary | 40 | IMP_SUB227EA | SUB227EA | 1 | CapacityToActivityUnit | kt/kt | 1
Primary | 40 | IMP_SUB227EA | SUB227EA | 2 | OperationalLife | Years | 100
Primary | 41 | IMP_SUB236FA | SUB236FA | 1 | CapacityToActivityUnit | kt/kt | 1
Primary | 41 | IMP_SUB236FA | SUB236FA | 2 | OperationalLife | Years | 100
Primary | 42 | LIME | LIME | 1 | CapacityToActivityUnit | MtCO2e/MtCO2e | 1
Primary | 42 | LIME | LIME | 2 | OperationalLife | Years | 100
Primary | 43 | LUBRI | LUBRI | 1 | CapacityToActivityUnit | MtCO2e/MtCO2e | 1
Primary | 43 | LUBRI | LUBRI | 2 | OperationalLife | Years | 100
Secondary | 1 | ELE_TRANS | Secondary - Power Transmission | 1 | CapacityToActivityUnit | PJ/PJ | 1
Secondary | 1 | ELE_TRANS | Secondary - Power Transmission | 2 | OperationalLife | Years | 60 | Provisional
Secondary | 2 | ELE_DIST | Secondary - Power Distribution | 1 | CapacityToActivityUnit | PJ/GW | 1
Secondary | 2 | ELE_DIST | Secondary - Power Distribution | 2 | OperationalLife | Years | 60
Secondary | 3 | HYD_G_PROD | Secondary - Green Hydrogen Production | 1 | CapacityToActivityUnit | PJ/GW | 1
Secondary | 3 | HYD_G_PROD | Secondary - Green Hydrogen Production | 2 | OperationalLife | Years | 20
Secondary | 4 | HYD_DIST | Secondary - Distribution of Hydrogen | 1 | CapacityToActivityUnit | PJ/GW | 1
Secondary | 4 | HYD_DIST | Secondary - Distribution of Hydrogen | 2 | OperationalLife | Years | 15
Secondary | 5 | STOELE | Secondary - Storage | 1 | CapacityToActivityUnit | PJ/GW | 31.356 | Standard
Secondary | 5 | STOELE | Secondary - Storage | 2 | OperationalLife | Years | 20 | 2020 Jamaica Integrated Resource Plan
Secondary | 6 | PPBIM | Primary - Transformation - Biomass | 1 | CapacityToActivityUnit | PJ/GW | 31.356 | Standard
Secondary | 6 | PPBIM | Primary - Transformation - Biomass | 2 | OperationalLife | Years | 20 | 2020 Jamaica Integrated Resource Plan
Secondary | 7 | PPBGS | Primary - Transformation - Biogas | 1 | CapacityToActivityUnit | PJ/GW | 31.356 | Standard
Secondary | 7 | PPBGS | Primary - Transformation - Biogas | 2 | OperationalLife | Years | 20 | 2020 Jamaica Integrated Resource Plan
Secondary | 8 | PPNGS | Primary - Transformation - Natural Gas | 1 | CapacityToActivityUnit | PJ/GW | 31.356 | Standard
Secondary | 8 | PPNGS | Primary - Transformation - Natural Gas | 2 | OperationalLife | Years | 20 | 2020 Jamaica Integrated Resource Plan
Secondary | 9 | PPDSL | Primary - Transformation - Diesel | 1 | CapacityToActivityUnit | PJ/GW | 31.356 | Standard
Secondary | 9 | PPDSL | Primary - Transformation - Diesel | 2 | OperationalLife | Years | 20 | 2020 Jamaica Integrated Resource Plan
Secondary | 10 | PPFOI | Primary - Transformation - Fuel Oil | 1 | CapacityToActivityUnit | PJ/GW | 31.356 | Standard
Secondary | 10 | PPFOI | Primary - Transformation - Fuel Oil | 2 | OperationalLife | Years | 20 | 2020 Jamaica Integrated Resource Plan
Secondary | 11 | PROD_CLK_TRAD | Traditional clinker production | 1 | CapacityToActivityUnit | Mt/Mt | 1
Secondary | 11 | PROD_CLK_TRAD | Traditional clinker production | 2 | OperationalLife | Years | 1
Secondary | 12 | PROD_CEM | Cement production | 1 | CapacityToActivityUnit | Mt/Mt | 1
Secondary | 12 | PROD_CEM | Cement production | 2 | OperationalLife | Years | 1
Secondary | 13 | REF_DSL | Secondary Diesel Refinery | 1 | CapacityToActivityUnit | PJ/PJ | 1
Secondary | 13 | REF_DSL | Secondary Diesel Refinery | 2 | OperationalLife | Years | 1
Secondary | 14 | REF_GSL | Secondary Gasoline Refinery | 1 | CapacityToActivityUnit | PJ/PJ | 1
Secondary | 14 | REF_GSL | Secondary Gasoline Refinery | 2 | OperationalLife | Years | 1
Secondary | 15 | REF_LPG | Secondary LPG Refinery | 1 | CapacityToActivityUnit | PJ/PJ | 1
Secondary | 15 | REF_LPG | Secondary LPG Refinery | 2 | OperationalLife | Years | 1
Secondary | 16 | REF_FOI | Secondary Fuel Oil Refinery | 1 | CapacityToActivityUnit | PJ/PJ | 1
Secondary | 16 | REF_FOI | Secondary Fuel Oil Refinery | 2 | OperationalLife | Years | 1
Secondary | 17 | REF_JET | Primary - Import/Distribution - Jet | 1 | CapacityToActivityUnit | PJ/PJ | 1
Secondary | 17 | REF_JET | Primary - Import/Distribution - Jet | 2 | OperationalLife | Years | 1
Secondary | 18 | REF_OPE | Primary - Import/Distribution - OPE | 1 | CapacityToActivityUnit | PJ/PJ | 1
Secondary | 18 | REF_OPE | Primary - Import/Distribution - OPE | 2 | OperationalLife | Years | 1
Demand Techs | 1 | T5DSLCOM | Demand Diesel for Commercial | 1 | CapacityToActivityUnit | PJ/PJ | 1
Demand Techs | 1 | T5DSLCOM | Demand Diesel for Commercial | 2 | OperationalLife | Years | 1
Demand Techs | 2 | T5GSLCOM | Demand Gasoline for Commercial | 1 | CapacityToActivityUnit | PJ/PJ | 1
Demand Techs | 2 | T5GSLCOM | Demand Gasoline for Commercial | 2 | OperationalLife | Years | 1
Demand Techs | 3 | T5LPGCOM | Demand LPG for Commercial | 1 | CapacityToActivityUnit | PJ/PJ | 1
Demand Techs | 3 | T5LPGCOM | Demand LPG for Commercial | 2 | OperationalLife | Years | 1
Demand Techs | 4 | T5ELECOM | Demand Electric for Commercial | 1 | CapacityToActivityUnit | PJ/PJ | 1
Demand Techs | 4 | T5ELECOM | Demand Electric for Commercial | 2 | OperationalLife | Years | 1
Demand Techs | 5 | T5FIRCOM | Demand Firewood for Commercial | 1 | CapacityToActivityUnit | PJ/PJ | 1
Demand Techs | 5 | T5FIRCOM | Demand Firewood for Commercial | 2 | OperationalLife | Years | 1
Demand Techs | 6 | T5CHACOM | Demand Charcoal for Commercial | 1 | CapacityToActivityUnit | PJ/PJ | 1
Demand Techs | 6 | T5CHACOM | Demand Charcoal for Commercial | 2 | OperationalLife | Years | 1
Demand Techs | 7 | T5OPECOM | Demand Other non-energy petroleum products for Commercial | 1 | CapacityToActivityUnit | PJ/PJ | 1
Demand Techs | 7 | T5OPECOM | Demand Other non-energy petroleum products for Commercial | 2 | OperationalLife | Years | 1
Demand Techs | 8 | T5NGSCOM | Demand Natural Gas for Commercial | 1 | CapacityToActivityUnit | PJ/PJ | 1
Demand Techs | 8 | T5NGSCOM | Demand Natural Gas for Commercial | 2 | OperationalLife | Years | 1
Demand Techs | 9 | T5DSLRES | Demand Diesel for Residential | 1 | CapacityToActivityUnit | PJ/PJ | 1
Demand Techs | 9 | T5DSLRES | Demand Diesel for Residential | 2 | OperationalLife | Years | 1
Demand Techs | 10 | T5GSLRES | Demand Gasoline for Residential | 1 | CapacityToActivityUnit | PJ/PJ | 1
Demand Techs | 10 | T5GSLRES | Demand Gasoline for Residential | 2 | OperationalLife | Years | 1
Demand Techs | 11 | T5LPGRES | Demand LPG for Residential | 1 | CapacityToActivityUnit | PJ/PJ | 1
Demand Techs | 11 | T5LPGRES | Demand LPG for Residential | 2 | OperationalLife | Years | 5 | World Bank Document
Demand Techs | 12 | T5ELERES | Demand Electric for Residential | 1 | CapacityToActivityUnit | PJ/PJ | 1
Demand Techs | 12 | T5ELERES | Demand Electric for Residential | 2 | OperationalLife | Years | 5 | World Bank Document
Demand Techs | 13 | T5KERRES | Demand Kerosen for Residential | 1 | CapacityToActivityUnit | PJ/PJ | 1
Demand Techs | 13 | T5KERRES | Demand Kerosen for Residential | 2 | OperationalLife | Years | 1
Demand Techs | 14 | T5FIRRES | Demand Firewood for Residential | 1 | CapacityToActivityUnit | PJ/PJ | 1
Demand Techs | 14 | T5FIRRES | Demand Firewood for Residential | 2 | OperationalLife | Years | 5 | World Bank Document
Demand Techs | 15 | T5CHARES | Demand Charcoal for Residential | 1 | CapacityToActivityUnit | PJ/PJ | 1
Demand Techs | 15 | T5CHARES | Demand Charcoal for Residential | 2 | OperationalLife | Years | 1
Demand Techs | 16 | T5OPERES | Demand Other non-energy petroleum products for Residential | 1 | CapacityToActivityUnit | PJ/PJ | 1
Demand Techs | 16 | T5OPERES | Demand Other non-energy petroleum products for Residential | 2 | OperationalLife | Years | 1
Demand Techs | 17 | T5DSLINDCEM | Demand Diesel for Industrial - Cement | 1 | CapacityToActivityUnit | PJ/PJ | 1
Demand Techs | 17 | T5DSLINDCEM | Demand Diesel for Industrial - Cement | 2 | OperationalLife | Years | 1
Demand Techs | 18 | T5GSLINDCEM | Demand Gasoline for Industrial - Cement | 1 | CapacityToActivityUnit | PJ/PJ | 1
Demand Techs | 18 | T5GSLINDCEM | Demand Gasoline for Industrial - Cement | 2 | OperationalLife | Years | 1
Demand Techs | 19 | T5NGSINDCEM | Demand Natural Gas for Industrial - Cement | 1 | CapacityToActivityUnit | PJ/PJ | 1
Demand Techs | 19 | T5NGSINDCEM | Demand Natural Gas for Industrial - Cement | 2 | OperationalLife | Years | 1
Demand Techs | 20 | T5ELEINDCEM | Demand Electric for Industrial - Cement | 1 | CapacityToActivityUnit | PJ/PJ | 1
Demand Techs | 20 | T5ELEINDCEM | Demand Electric for Industrial - Cement | 2 | OperationalLife | Years | 1
Demand Techs | 21 | T5HYDINDCEM | Demand Hydrogen for Industrial - Cement | 1 | CapacityToActivityUnit | PJ/PJ | 1
Demand Techs | 21 | T5HYDINDCEM | Demand Hydrogen for Industrial - Cement | 2 | OperationalLife | Years | 1
Demand Techs | 22 | T5COKINDCEM | Demand Coke for Industrial - Cement | 1 | CapacityToActivityUnit | PJ/PJ | 1
Demand Techs | 22 | T5COKINDCEM | Demand Coke for Industrial - Cement | 2 | OperationalLife | Years | 1
Demand Techs | 23 | T5BIMINDCEM | Demand Biomass for Industrial - Cement | 1 | CapacityToActivityUnit | PJ/PJ | 1
Demand Techs | 23 | T5BIMINDCEM | Demand Biomass for Industrial - Cement | 2 | OperationalLife | Years | 1
Demand Techs | 24 | T5COAINDCEM | Demand Coal for Industrial - Cement | 1 | CapacityToActivityUnit | PJ/PJ | 1
Demand Techs | 24 | T5COAINDCEM | Demand Coal for Industrial - Cement | 2 | OperationalLife | Years | 1
Demand Techs | 25 | T5FOIINDCEM | Demand Fuel Oil for Industrial - Cement | 1 | CapacityToActivityUnit | PJ/PJ | 1
Demand Techs | 25 | T5FOIINDCEM | Demand Fuel Oil for Industrial - Cement | 2 | OperationalLife | Years | 1
Demand Techs | 26 | T5CEM_PRODINDCEM | Demand Cement production for Industrial - Cement | 1 | CapacityToActivityUnit | Mt/Mt | 1
Demand Techs | 26 | T5CEM_PRODINDCEM | Demand Cement production for Industrial - Cement | 2 | OperationalLife | Years | 1
Demand Techs | 27 | T5DSLINDBAX | Demand Diesel for Industrial - Bauxite | 1 | CapacityToActivityUnit | PJ/PJ | 1
Demand Techs | 27 | T5DSLINDBAX | Demand Diesel for Industrial - Bauxite | 2 | OperationalLife | Years | 1
Demand Techs | 28 | T5GSLINDBAX | Demand Gasoline for Industrial - Bauxite | 1 | CapacityToActivityUnit | PJ/PJ | 1
Demand Techs | 28 | T5GSLINDBAX | Demand Gasoline for Industrial - Bauxite | 2 | OperationalLife | Years | 1
Demand Techs | 29 | T5NGSINDBAX | Demand Natural Gas for Industrial - Bauxite | 1 | CapacityToActivityUnit | PJ/PJ | 1
Demand Techs | 29 | T5NGSINDBAX | Demand Natural Gas for Industrial - Bauxite | 2 | OperationalLife | Years | 1
Demand Techs | 30 | T5ELEINDBAX | Demand Electric for Industrial - Bauxite | 1 | CapacityToActivityUnit | PJ/PJ | 1
Demand Techs | 30 | T5ELEINDBAX | Demand Electric for Industrial - Bauxite | 2 | OperationalLife | Years | 1
Demand Techs | 31 | T5HYDINDBAX | Demand Hydrogen for Industrial - Bauxite | 1 | CapacityToActivityUnit | PJ/PJ | 1
Demand Techs | 31 | T5HYDINDBAX | Demand Hydrogen for Industrial - Bauxite | 2 | OperationalLife | Years | 1
Demand Techs | 32 | T5COKINDBAX | Demand Coke for Industrial - Bauxite | 1 | CapacityToActivityUnit | PJ/PJ | 1
Demand Techs | 32 | T5COKINDBAX | Demand Coke for Industrial - Bauxite | 2 | OperationalLife | Years | 1
Demand Techs | 33 | T5BIMINDBAX | Demand Biomass for Industrial - Bauxite | 1 | CapacityToActivityUnit | PJ/PJ | 1
Demand Techs | 33 | T5BIMINDBAX | Demand Biomass for Industrial - Bauxite | 2 | OperationalLife | Years | 1
Demand Techs | 34 | T5COAINDBAX | Demand Coal for Industrial - Bauxite | 1 | CapacityToActivityUnit | PJ/PJ | 1
Demand Techs | 34 | T5COAINDBAX | Demand Coal for Industrial - Bauxite | 2 | OperationalLife | Years | 1
Demand Techs | 35 | T5FOIINDBAX | Demand Fuel Oil for Industrial - Bauxite | 1 | CapacityToActivityUnit | PJ/PJ | 1
Demand Techs | 35 | T5FOIINDBAX | Demand Fuel Oil for Industrial - Bauxite | 2 | OperationalLife | Years | 1
Demand Techs | 36 | T5DSLINDSUM | Demand Diesel for Industrial - Sugar | 1 | CapacityToActivityUnit | PJ/PJ | 1
Demand Techs | 36 | T5DSLINDSUM | Demand Diesel for Industrial - Sugar | 2 | OperationalLife | Years | 1
Demand Techs | 37 | T5GSLINDSUM | Demand Gasoline for Industrial - Sugar | 1 | CapacityToActivityUnit | PJ/PJ | 1
Demand Techs | 37 | T5GSLINDSUM | Demand Gasoline for Industrial - Sugar | 2 | OperationalLife | Years | 1
Demand Techs | 38 | T5NGSINDSUM | Demand Natural Gas for Industrial - Sugar | 1 | CapacityToActivityUnit | PJ/PJ | 1
Demand Techs | 38 | T5NGSINDSUM | Demand Natural Gas for Industrial - Sugar | 2 | OperationalLife | Years | 1
Demand Techs | 39 | T5ELEINDSUM | Demand Electric for Industrial - Sugar | 1 | CapacityToActivityUnit | PJ/PJ | 1
Demand Techs | 39 | T5ELEINDSUM | Demand Electric for Industrial - Sugar | 2 | OperationalLife | Years | 1
Demand Techs | 40 | T5HYDINDSUM | Demand Hydrogen for Industrial - Sugar | 1 | CapacityToActivityUnit | PJ/PJ | 1
Demand Techs | 40 | T5HYDINDSUM | Demand Hydrogen for Industrial - Sugar | 2 | OperationalLife | Years | 1
Demand Techs | 41 | T5COKINDSUM | Demand Coke for Industrial - Sugar | 1 | CapacityToActivityUnit | PJ/PJ | 1
Demand Techs | 41 | T5COKINDSUM | Demand Coke for Industrial - Sugar | 2 | OperationalLife | Years | 1
Demand Techs | 42 | T5BIMINDSUM | Demand Biomass for Industrial - Sugar | 1 | CapacityToActivityUnit | PJ/PJ | 1
Demand Techs | 42 | T5BIMINDSUM | Demand Biomass for Industrial - Sugar | 2 | OperationalLife | Years | 1
Demand Techs | 43 | T5COAINDSUM | Demand Coal for Industrial - Sugar | 1 | CapacityToActivityUnit | PJ/PJ | 1
Demand Techs | 43 | T5COAINDSUM | Demand Coal for Industrial - Sugar | 2 | OperationalLife | Years | 1
Demand Techs | 44 | T5FOIINDSUM | Demand Fuel Oil for Industrial - Sugar | 1 | CapacityToActivityUnit | PJ/PJ | 1
Demand Techs | 44 | T5FOIINDSUM | Demand Fuel Oil for Industrial - Sugar | 2 | OperationalLife | Years | 1
Demand Techs | 45 | T5DSLINDOTM | Demand Diesel for Industrial - Other | 1 | CapacityToActivityUnit | PJ/PJ | 1
Demand Techs | 45 | T5DSLINDOTM | Demand Diesel for Industrial - Other | 2 | OperationalLife | Years | 1
Demand Techs | 46 | T5GSLINDOTM | Demand Gasoline for Industrial - Other | 1 | CapacityToActivityUnit | PJ/PJ | 1
Demand Techs | 46 | T5GSLINDOTM | Demand Gasoline for Industrial - Other | 2 | OperationalLife | Years | 1
Demand Techs | 47 | T5NGSINDOTM | Demand Natural Gas for Industrial - Other | 1 | CapacityToActivityUnit | PJ/PJ | 1
Demand Techs | 47 | T5NGSINDOTM | Demand Natural Gas for Industrial - Other | 2 | OperationalLife | Years | 1
Demand Techs | 48 | T5ELEINDOTM | Demand Electric for Industrial - Other | 1 | CapacityToActivityUnit | PJ/PJ | 1
Demand Techs | 48 | T5ELEINDOTM | Demand Electric for Industrial - Other | 2 | OperationalLife | Years | 1
Demand Techs | 49 | T5HYDINDOTM | Demand Hydrogen for Industrial - Other | 1 | CapacityToActivityUnit | PJ/PJ | 1
Demand Techs | 49 | T5HYDINDOTM | Demand Hydrogen for Industrial - Other | 2 | OperationalLife | Years | 1
Demand Techs | 50 | T5COKINDOTM | Demand Coke for Industrial - Other | 1 | CapacityToActivityUnit | PJ/PJ | 1
Demand Techs | 50 | T5COKINDOTM | Demand Coke for Industrial - Other | 2 | OperationalLife | Years | 1
Demand Techs | 51 | T5BIMINDOTM | Demand Biomass for Industrial - Other | 1 | CapacityToActivityUnit | PJ/PJ | 1
Demand Techs | 51 | T5BIMINDOTM | Demand Biomass for Industrial - Other | 2 | OperationalLife | Years | 1
Demand Techs | 52 | T5COAINDOTM | Demand Coal for Industrial - Other | 1 | CapacityToActivityUnit | PJ/PJ | 1
Demand Techs | 52 | T5COAINDOTM | Demand Coal for Industrial - Other | 2 | OperationalLife | Years | 1
Demand Techs | 53 | T5FOIINDOTM | Demand Fuel Oil for Industrial - Other | 1 | CapacityToActivityUnit | PJ/PJ | 1
Demand Techs | 53 | T5FOIINDOTM | Demand Fuel Oil for Industrial - Other | 2 | OperationalLife | Years | 1
Demand Techs | 54 | T5DSLCON | Demand Diesel for Construction | 1 | CapacityToActivityUnit | PJ/PJ | 1
Demand Techs | 54 | T5DSLCON | Demand Diesel for Construction | 2 | OperationalLife | Years | 1
Demand Techs | 55 | T5ELECON | Demand Electric for Construction | 1 | CapacityToActivityUnit | PJ/PJ | 1
Demand Techs | 55 | T5ELECON | Demand Electric for Construction | 2 | OperationalLife | Years | 1
Demand Techs | 56 | T5GSLCON | Demand Gasoline for Construction | 1 | CapacityToActivityUnit | PJ/PJ | 1
Demand Techs | 56 | T5GSLCON | Demand Gasoline for Construction | 2 | OperationalLife | Years | 1
Demand Techs | 57 | T5FOICON | Demand Fuel Oil for Construction | 1 | CapacityToActivityUnit | PJ/PJ | 1
Demand Techs | 57 | T5FOICON | Demand Fuel Oil for Construction | 2 | OperationalLife | Years | 1
Demand Techs | 58 | T5DSLEXP | Demand Diesel for Exports | 1 | CapacityToActivityUnit | PJ/PJ | 1
Demand Techs | 58 | T5DSLEXP | Demand Diesel for Exports | 2 | OperationalLife | Years | 1
Demand Techs | 59 | T5JETEXP | Demand Jet Fuel and others for Exports | 1 | CapacityToActivityUnit | PJ/PJ | 1
Demand Techs | 59 | T5JETEXP | Demand Jet Fuel and others for Exports | 2 | OperationalLife | Years | 1
Demand Techs | 60 | T5FOIEXP | Demand Fuel Oil for Exports | 1 | CapacityToActivityUnit | PJ/PJ | 1
Demand Techs | 60 | T5FOIEXP | Demand Fuel Oil for Exports | 2 | OperationalLife | Years | 1
Demand Techs | 61 | T5JETTAE | Demand Jet Fuel and others for Transport - Aero | 1 | CapacityToActivityUnit | PJ/PJ | 1
Demand Techs | 61 | T5JETTAE | Demand Jet Fuel and others for Transport - Aero | 2 | OperationalLife | Years | 1
Demand Techs | 62 | T5DSLTMA | Demand Diesel for Transport - Maritime | 1 | CapacityToActivityUnit | PJ/PJ | 1
Demand Techs | 62 | T5DSLTMA | Demand Diesel for Transport - Maritime | 2 | OperationalLife | Years | 1
Demand Techs | 63 | T5NGSTMA | Demand Natural Gas for Transport - Maritime | 1 | CapacityToActivityUnit | PJ/PJ | 1
Demand Techs | 63 | T5NGSTMA | Demand Natural Gas for Transport - Maritime | 2 | OperationalLife | Years | 1
Demand Techs | 64 | T5LPGTMA | Demand LPG for Transport - Maritime | 1 | CapacityToActivityUnit | PJ/PJ | 1
Demand Techs | 64 | T5LPGTMA | Demand LPG for Transport - Maritime | 2 | OperationalLife | Years | 1
Demand Techs | 65 | T5ELETMA | Demand Electric for Transport - Maritime | 1 | CapacityToActivityUnit | PJ/PJ | 1
Demand Techs | 65 | T5ELETMA | Demand Electric for Transport - Maritime | 2 | OperationalLife | Years | 1
Demand Techs | 66 | T5HYDTMA | Demand Hydrogen for Transport - Maritime | 1 | CapacityToActivityUnit | PJ/PJ | 1
Demand Techs | 66 | T5HYDTMA | Demand Hydrogen for Transport - Maritime | 2 | OperationalLife | Years | 1
Demand Techs | 67 | T5FOITMA | Demand Fuel Oil for Transport - Maritime | 1 | CapacityToActivityUnit | PJ/PJ | 1
Demand Techs | 67 | T5FOITMA | Demand Fuel Oil for Transport - Maritime | 2 | OperationalLife | Years | 1
Demand Techs | 68 | T5DSLTRO | Demand Diesel for Transport - Road | 1 | CapacityToActivityUnit | PJ/PJ | 1
Demand Techs | 68 | T5DSLTRO | Demand Diesel for Transport - Road | 2 | OperationalLife | Years | 1
Demand Techs | 69 | T5GSLTRO | Demand Gasoline for Transport - Road | 1 | CapacityToActivityUnit | PJ/PJ | 1
Demand Techs | 69 | T5GSLTRO | Demand Gasoline for Transport - Road | 2 | OperationalLife | Years | 1
Demand Techs | 70 | T5NGSTRO | Demand Natural Gas for Transport - Road | 1 | CapacityToActivityUnit | PJ/PJ | 1
Demand Techs | 70 | T5NGSTRO | Demand Natural Gas for Transport - Road | 2 | OperationalLife | Years | 1
Demand Techs | 71 | T5LPGTRO | Demand LPG for Transport - Road | 1 | CapacityToActivityUnit | PJ/PJ | 1
Demand Techs | 71 | T5LPGTRO | Demand LPG for Transport - Road | 2 | OperationalLife | Years | 1
Demand Techs | 72 | T5ELETRO | Demand Electric for Transport - Road | 1 | CapacityToActivityUnit | PJ/PJ | 1
Demand Techs | 72 | T5ELETRO | Demand Electric for Transport - Road | 2 | OperationalLife | Years | 1
Demand Techs | 73 | T5HYDTRO | Demand Hydrogen for Transport - Road | 1 | CapacityToActivityUnit | PJ/PJ | 1
Demand Techs | 73 | T5HYDTRO | Demand Hydrogen for Transport - Road | 2 | OperationalLife | Years | 1
Demand Techs | 74 | T5BGSTRO | Demand Biofuel/Biogas for Transport - Road | 1 | CapacityToActivityUnit | PJ/PJ | 1
Demand Techs | 74 | T5BGSTRO | Demand Biofuel/Biogas for Transport - Road | 2 | OperationalLife | Years | 1
Demand Techs | 75 | T5OPETRO | Demand Other non-energy petroleum products for Transport - Road | 1 | CapacityToActivityUnit | PJ/PJ | 1
Demand Techs | 75 | T5OPETRO | Demand Other non-energy petroleum products for Transport - Road | 2 | OperationalLife | Years | 1
Demand Techs | 76 | T5FOITRO | Demand Fuel Oil for Transport - Road | 1 | CapacityToActivityUnit | PJ/PJ | 1
Demand Techs | 76 | T5FOITRO | Demand Fuel Oil for Transport - Road | 2 | OperationalLife | Years | 1
Demand Techs | 77 | T5R32IPPU | Demand R32 for Industrial Processes | 1 | CapacityToActivityUnit | MtCO2e/MtCO2e | 1
Demand Techs | 77 | T5R32IPPU | Demand R32 for Industrial Processes | 2 | OperationalLife | Years | 1
Demand Techs | 78 | T5R125IPPU | Demand R125 for Industrial Processes | 1 | CapacityToActivityUnit | MtCO2e/MtCO2e | 1
Demand Techs | 78 | T5R125IPPU | Demand R125 for Industrial Processes | 2 | OperationalLife | Years | 1
Demand Techs | 79 | T5R134AIPPU | Demand R134A for Industrial Processes | 1 | CapacityToActivityUnit | MtCO2e/MtCO2e | 1
Demand Techs | 79 | T5R134AIPPU | Demand R134A for Industrial Processes | 2 | OperationalLife | Years | 1
Demand Techs | 80 | T5R143AIPPU | Demand R143A for Industrial Processes | 1 | CapacityToActivityUnit | MtCO2e/MtCO2e | 1
Demand Techs | 80 | T5R143AIPPU | Demand R143A for Industrial Processes | 2 | OperationalLife | Years | 1
Demand Techs | 81 | T5R227EAIPPU | Demand R227EA for Industrial Processes | 1 | CapacityToActivityUnit | MtCO2e/MtCO2e | 1
Demand Techs | 81 | T5R227EAIPPU | Demand R227EA for Industrial Processes | 2 | OperationalLife | Years | 1
Demand Techs | 82 | T5R236FAIPPU | Demand R236FA for Industrial Processes | 1 | CapacityToActivityUnit | MtCO2e/MtCO2e | 1
Demand Techs | 82 | T5R236FAIPPU | Demand R236FA for Industrial Processes | 2 | OperationalLife | Years | 1
Demand Techs | 83 | T5SUB32IPPU | Demand SUB32 for Industrial Processes | 1 | CapacityToActivityUnit | MtCO2e/MtCO2e | 1
Demand Techs | 83 | T5SUB32IPPU | Demand SUB32 for Industrial Processes | 2 | OperationalLife | Years | 1
Demand Techs | 84 | T5SUB125IPPU | Demand SUB125 for Industrial Processes | 1 | CapacityToActivityUnit | MtCO2e/MtCO2e | 1
Demand Techs | 84 | T5SUB125IPPU | Demand SUB125 for Industrial Processes | 2 | OperationalLife | Years | 1
Demand Techs | 85 | T5SUB134AIPPU | Demand SUB134A for Industrial Processes | 1 | CapacityToActivityUnit | MtCO2e/MtCO2e | 1
Demand Techs | 85 | T5SUB134AIPPU | Demand SUB134A for Industrial Processes | 2 | OperationalLife | Years | 1
Demand Techs | 86 | T5SUB143AIPPU | Demand SUB143A for Industrial Processes | 1 | CapacityToActivityUnit | MtCO2e/MtCO2e | 1
Demand Techs | 86 | T5SUB143AIPPU | Demand SUB143A for Industrial Processes | 2 | OperationalLife | Years | 1
Demand Techs | 87 | T5SUB227EAIPPU | Demand SUB227EA for Industrial Processes | 1 | CapacityToActivityUnit | MtCO2e/MtCO2e | 1
Demand Techs | 87 | T5SUB227EAIPPU | Demand SUB227EA for Industrial Processes | 2 | OperationalLife | Years | 1
Demand Techs | 88 | T5SUB236FAIPPU | Demand SUB236FA for Industrial Processes | 1 | CapacityToActivityUnit | MtCO2e/MtCO2e | 1
Demand Techs | 88 | T5SUB236FAIPPU | Demand SUB236FA for Industrial Processes | 2 | OperationalLife | Years | 1
Demand Techs | 89 | T5LIMEIPPU | Demand Lime for Industrial Processes | 1 | CapacityToActivityUnit | MtCO2e/MtCO2e | 1
Demand Techs | 89 | T5LIMEIPPU | Demand Lime for Industrial Processes | 2 | OperationalLife | Years | 1
Demand Techs | 90 | T5LUBRIIPPU | Demand Lubricants for Industrial Processes | 1 | CapacityToActivityUnit | MtCO2e/MtCO2e | 1
Demand Techs | 90 | T5LUBRIIPPU | Demand Lubricants for Industrial Processes | 2 | OperationalLife | Years | 1
Transport Fuel Distribution | 1 | T4ELE_HEA | Distribute Electric for Heavy Freight | 1 | CapacityToActivityUnit |  | 1
Transport Fuel Distribution | 1 | T4ELE_HEA | Distribute Electric for Heavy Freight | 2 | OperationalLife |  | 1
Transport Vehicles | 1 | TRXTRAIELE | Floating technology Electric | 1 | CapacityToActivityUnit |  | 1
Transport Vehicles | 1 | TRXTRAIELE | Floating technology Electric | 2 | OperationalLife |  | 1
Vehicle Groups | 1 | Techs_Rail | Floating technology | 1 | CapacityToActivityUnit |  | 1
Vehicle Groups | 1 | Techs_Rail | Floating technology | 2 | OperationalLife |  | 1

## Primary Techs
Tech.ID | Tech | Tech.Name | Parameter.ID | Parameter | Unit | Projection.Mode | Projection.Parameter | 2021 | 2022 | 2023 | 2024 | 2025 | 2026 | 2027 | 2028 | 2029 | 2030 | 2031 | 2032 | 2033 | 2034 | 2035 | 2036 | 2037 | 2038 | 2039 | 2040 | 2041 | 2042 | 2043 | 2044 | 2045 | 2046 | 2047 | 2048 | 2049 | 2050 | 2051 | 2052 | 2053 | 2054 | 2055
1 | DIST_DSL | Primary - Import/Distribution - Diesel | 1 | CapitalCost |  | Zero | 0 | 0 | 0 | 0 | 0 | 0 | 0 | 0 | 0 | 0 | 0 | 0 | 0 | 0 | 0 | 0 | 0 | 0 | 0 | 0 | 0 | 0 | 0 | 0 | 0 | 0 | 0 | 0 | 0 | 0 | 0 | 0 | 0 | 0 | 0 | 0
1 | DIST_DSL | Primary - Import/Distribution - Diesel | 2 | FixedCost |  | Zero | 0 | 0 | 0 | 0 | 0 | 0 | 0 | 0 | 0 | 0 | 0 | 0 | 0 | 0 | 0 | 0 | 0 | 0 | 0 | 0 | 0 | 0 | 0 | 0 | 0 | 0 | 0 | 0 | 0 | 0 | 0 | 0 | 0 | 0 | 0 | 0
1 | DIST_DSL | Primary - Import/Distribution - Diesel | 3 | VariableCost | MUS$/PJ | User defined | 0 | 17.0794 | 17.4774 | 17.7333 | 17.8945 | 17.9703 | 17.9513 | 18.084 | 18.2357 | 18.5105 | 18.6527 | 18.8802 | 19.0603 | 19.2877 | 19.5247 | 19.6384 | 19.7616 | 20.1787 | 20.2355 | 20.2355 | 20.2355 | 20.2355 | 20.2355 | 20.2355 | 20.2355 | 20.2355 | 20.2355 | 20.2355 | 20.2355 | 20.2355 | 20.2355 | 20.2355 | 20.2355 | 20.2355 | 20.2355 | 20.2355
1 | DIST_DSL | Primary - Import/Distribution - Diesel | 4 | ResidualCapacity |  | EMPTY | 0
1 | DIST_DSL | Primary - Import/Distribution - Diesel | 5 | TotalAnnualMaxCapacity |  | EMPTY | 0
1 | DIST_DSL | Primary - Import/Distribution - Diesel | 6 | TotalTechnologyAnnualActivityUpperLimit |  | EMPTY | 0
1 | DIST_DSL | Primary - Import/Distribution - Diesel | 7 | TotalTechnologyAnnualActivityLowerLimit |  | EMPTY | 0
1 | DIST_DSL | Primary - Import/Distribution - Diesel | 8 | TotalAnnualMinCapacityInvestment |  | EMPTY | 0
1 | DIST_DSL | Primary - Import/Distribution - Diesel | 9 | CapacityFactor | adim | Flat | 0 | bar: 2021 to 2055
1 | DIST_DSL | Primary - Import/Distribution - Diesel | 10 | AvailabilityFactor | adim | Flat | 0 | bar: 2021 to 2055
2 | DIST_GSL | Primary - Import/Distribution - Gasoline | 1 | CapitalCost |  | Zero | 0 | 0 | 0 | 0 | 0 | 0 | 0 | 0 | 0 | 0 | 0 | 0 | 0 | 0 | 0 | 0 | 0 | 0 | 0 | 0 | 0 | 0 | 0 | 0 | 0 | 0 | 0 | 0 | 0 | 0 | 0 | 0 | 0 | 0 | 0 | 0
2 | DIST_GSL | Primary - Import/Distribution - Gasoline | 2 | FixedCost |  | Zero | 0 | 0 | 0 | 0 | 0 | 0 | 0 | 0 | 0 | 0 | 0 | 0 | 0 | 0 | 0 | 0 | 0 | 0 | 0 | 0 | 0 | 0 | 0 | 0 | 0 | 0 | 0 | 0 | 0 | 0 | 0 | 0 | 0 | 0 | 0 | 0
2 | DIST_GSL | Primary - Import/Distribution - Gasoline | 3 | VariableCost | MUS$/PJ | Flat | 0 | 31.5867 | 31.5867 | 31.5867 | 31.5867 | 31.5867 | 31.5867 | 31.5867 | 31.5867 | 31.5867 | 31.5867 | 31.5867 | 31.5867 | 31.5867 | 31.5867 | 31.5867 | 31.5867 | 31.5867 | 31.5867 | 31.5867 | 31.5867 | 31.5867 | 31.5867 | 31.5867 | 31.5867 | 31.5867 | 31.5867 | 31.5867 | 31.5867 | 31.5867 | 31.5867 | 31.5867 | 31.5867 | 31.5867 | 31.5867 | 31.5867
2 | DIST_GSL | Primary - Import/Distribution - Gasoline | 4 | ResidualCapacity |  | EMPTY | 0
2 | DIST_GSL | Primary - Import/Distribution - Gasoline | 5 | TotalAnnualMaxCapacity |  | EMPTY | 0
2 | DIST_GSL | Primary - Import/Distribution - Gasoline | 6 | TotalTechnologyAnnualActivityUpperLimit |  | EMPTY | 0
2 | DIST_GSL | Primary - Import/Distribution - Gasoline | 7 | TotalTechnologyAnnualActivityLowerLimit |  | EMPTY | 0
2 | DIST_GSL | Primary - Import/Distribution - Gasoline | 8 | TotalAnnualMinCapacityInvestment |  | EMPTY | 0
2 | DIST_GSL | Primary - Import/Distribution - Gasoline | 9 | CapacityFactor | adim | Flat | 0 | bar: 2021 to 2055
2 | DIST_GSL | Primary - Import/Distribution - Gasoline | 10 | AvailabilityFactor | adim | Flat | 0 | bar: 2021 to 2055
3 | DIST_NGS | Primary - Import/Distribution - Natural Gas | 1 | CapitalCost |  | Zero | 0 | 0 | 0 | 0 | 0 | 0 | 0 | 0 | 0 | 0 | 0 | 0 | 0 | 0 | 0 | 0 | 0 | 0 | 0 | 0 | 0 | 0 | 0 | 0 | 0 | 0 | 0 | 0 | 0 | 0 | 0 | 0 | 0 | 0 | 0 | 0
3 | DIST_NGS | Primary - Import/Distribution - Natural Gas | 2 | FixedCost |  | Zero | 0 | 0 | 0 | 0 | 0 | 0 | 0 | 0 | 0 | 0 | 0 | 0 | 0 | 0 | 0 | 0 | 0 | 0 | 0 | 0 | 0 | 0 | 0 | 0 | 0 | 0 | 0 | 0 | 0 | 0 | 0 | 0 | 0 | 0 | 0 | 0
3 | DIST_NGS | Primary - Import/Distribution - Natural Gas | 3 | VariableCost | MUS$/PJ | User defined | 0 | 7.0564 | 7.0682 | 6.9853 | 7.0801 | 6.9971 | 7.0919 | 7.1867 | 7.2815 | 7.3763 | 7.471 | 7.5658 | 7.6606 | 7.7554 | 7.8502 | 7.9449 | 8.0397 | 8.1345 | 8.2293 | 8.3241 | 8.4188 | 8.5136 | 8.5136 | 8.5136 | 8.5136 | 8.5136 | 8.5136 | 8.5136 | 8.5136 | 8.5136 | 8.5136 | 8.5136 | 8.5136 | 8.5136 | 8.5136 | 8.5136
3 | DIST_NGS | Primary - Import/Distribution - Natural Gas | 4 | ResidualCapacity |  | EMPTY | 0
3 | DIST_NGS | Primary - Import/Distribution - Natural Gas | 5 | TotalAnnualMaxCapacity |  | EMPTY | 0
3 | DIST_NGS | Primary - Import/Distribution - Natural Gas | 6 | TotalTechnologyAnnualActivityUpperLimit |  | EMPTY | 0
3 | DIST_NGS | Primary - Import/Distribution - Natural Gas | 7 | TotalTechnologyAnnualActivityLowerLimit |  | EMPTY | 0
3 | DIST_NGS | Primary - Import/Distribution - Natural Gas | 8 | TotalAnnualMinCapacityInvestment |  | EMPTY | 0
3 | DIST_NGS | Primary - Import/Distribution - Natural Gas | 9 | CapacityFactor | adim | Flat | 0 | bar: 2021 to 2055
3 | DIST_NGS | Primary - Import/Distribution - Natural Gas | 10 | AvailabilityFactor | adim | Flat | 0 | bar: 2021 to 2055
4 | DIST_LPG | Primary - Import/Distribution - LPG | 1 | CapitalCost |  | Zero | 0 | 0 | 0 | 0 | 0 | 0 | 0 | 0 | 0 | 0 | 0 | 0 | 0 | 0 | 0 | 0 | 0 | 0 | 0 | 0 | 0 | 0 | 0 | 0 | 0 | 0 | 0 | 0 | 0 | 0 | 0 | 0 | 0 | 0 | 0 | 0
4 | DIST_LPG | Primary - Import/Distribution - LPG | 2 | FixedCost |  | Zero | 0 | 0 | 0 | 0 | 0 | 0 | 0 | 0 | 0 | 0 | 0 | 0 | 0 | 0 | 0 | 0 | 0 | 0 | 0 | 0 | 0 | 0 | 0 | 0 | 0 | 0 | 0 | 0 | 0 | 0 | 0 | 0 | 0 | 0 | 0 | 0
4 | DIST_LPG | Primary - Import/Distribution - LPG | 3 | VariableCost | MUS$/PJ | Flat | 0 | 22.8327 | 22.8327 | 22.8327 | 22.8327 | 22.8327 | 22.8327 | 22.8327 | 22.8327 | 22.8327 | 22.8327 | 22.8327 | 22.8327 | 22.8327 | 22.8327 | 22.8327 | 22.8327 | 22.8327 | 22.8327 | 22.8327 | 22.8327 | 22.8327 | 22.8327 | 22.8327 | 22.8327 | 22.8327 | 22.8327 | 22.8327 | 22.8327 | 22.8327 | 22.8327 | 22.8327 | 22.8327 | 22.8327 | 22.8327 | 22.8327
4 | DIST_LPG | Primary - Import/Distribution - LPG | 4 | ResidualCapacity |  | EMPTY | 0
4 | DIST_LPG | Primary - Import/Distribution - LPG | 5 | TotalAnnualMaxCapacity |  | EMPTY | 0
4 | DIST_LPG | Primary - Import/Distribution - LPG | 6 | TotalTechnologyAnnualActivityUpperLimit |  | EMPTY | 0
4 | DIST_LPG | Primary - Import/Distribution - LPG | 7 | TotalTechnologyAnnualActivityLowerLimit |  | EMPTY | 0
4 | DIST_LPG | Primary - Import/Distribution - LPG | 8 | TotalAnnualMinCapacityInvestment |  | EMPTY | 0
4 | DIST_LPG | Primary - Import/Distribution - LPG | 9 | CapacityFactor | adim | Flat | 0 | bar: 2021 to 2055
4 | DIST_LPG | Primary - Import/Distribution - LPG | 10 | AvailabilityFactor | adim | Flat | 0 | bar: 2021 to 2055
5 | DIST_COK | Primary - Import/Distribution - Coke | 1 | CapitalCost |  | Zero | 0 | 0 | 0 | 0 | 0 | 0 | 0 | 0 | 0 | 0 | 0 | 0 | 0 | 0 | 0 | 0 | 0 | 0 | 0 | 0 | 0 | 0 | 0 | 0 | 0 | 0 | 0 | 0 | 0 | 0 | 0 | 0 | 0 | 0 | 0 | 0
5 | DIST_COK | Primary - Import/Distribution - Coke | 2 | FixedCost |  | Zero | 0 | 0 | 0 | 0 | 0 | 0 | 0 | 0 | 0 | 0 | 0 | 0 | 0 | 0 | 0 | 0 | 0 | 0 | 0 | 0 | 0 | 0 | 0 | 0 | 0 | 0 | 0 | 0 | 0 | 0 | 0 | 0 | 0 | 0 | 0 | 0
5 | DIST_COK | Primary - Import/Distribution - Coke | 3 | VariableCost | MUS$/PJ | User defined | 0 | 4.6239 | 4.693 | 4.762 | 4.8718 | 4.9815 | 5.0912 | 5.2009 | 5.3107 | 5.4204 | 5.4326 | 5.5568 | 5.681 | 5.8051 | 5.9293 | 6.0534 | 6.1776 | 6.3017 | 6.4259 | 6.5501 | 6.6742 | 6.7984 | 6.9225 | 7.0467 | 7.1708 | 7.295 | 7.4192 | 7.5433 | 7.6675 | 7.7916 | 7.9158 | 7.9158 | 7.9158 | 7.9158 | 7.9158 | 7.9158
5 | DIST_COK | Primary - Import/Distribution - Coke | 4 | ResidualCapacity |  | EMPTY | 0
5 | DIST_COK | Primary - Import/Distribution - Coke | 5 | TotalAnnualMaxCapacity |  | EMPTY | 0
5 | DIST_COK | Primary - Import/Distribution - Coke | 6 | TotalTechnologyAnnualActivityUpperLimit |  | EMPTY | 0
5 | DIST_COK | Primary - Import/Distribution - Coke | 7 | TotalTechnologyAnnualActivityLowerLimit |  | EMPTY | 0
5 | DIST_COK | Primary - Import/Distribution - Coke | 8 | TotalAnnualMinCapacityInvestment |  | EMPTY | 0
5 | DIST_COK | Primary - Import/Distribution - Coke | 9 | CapacityFactor | adim | Flat | 0 | bar: 2021 to 2055
5 | DIST_COK | Primary - Import/Distribution - Coke | 10 | AvailabilityFactor | adim | Flat | 0 | bar: 2021 to 2055
6 | DIST_KER | Primary - Import/Distribution - Kerosen | 1 | CapitalCost |  | Zero | 0 | 0 | 0 | 0 | 0 | 0 | 0 | 0 | 0 | 0 | 0 | 0 | 0 | 0 | 0 | 0 | 0 | 0 | 0 | 0 | 0 | 0 | 0 | 0 | 0 | 0 | 0 | 0 | 0 | 0 | 0 | 0 | 0 | 0 | 0 | 0
6 | DIST_KER | Primary - Import/Distribution - Kerosen | 2 | FixedCost |  | Zero | 0 | 0 | 0 | 0 | 0 | 0 | 0 | 0 | 0 | 0 | 0 | 0 | 0 | 0 | 0 | 0 | 0 | 0 | 0 | 0 | 0 | 0 | 0 | 0 | 0 | 0 | 0 | 0 | 0 | 0 | 0 | 0 | 0 | 0 | 0 | 0
6 | DIST_KER | Primary - Import/Distribution - Kerosen | 3 | VariableCost | MUS$/PJ | Flat | 0 | 21.2975 | 21.2975 | 21.2975 | 21.2975 | 21.2975 | 21.2975 | 21.2975 | 21.2975 | 21.2975 | 21.2975 | 21.2975 | 21.2975 | 21.2975 | 21.2975 | 21.2975 | 21.2975 | 21.2975 | 21.2975 | 21.2975 | 21.2975 | 21.2975 | 21.2975 | 21.2975 | 21.2975 | 21.2975 | 21.2975 | 21.2975 | 21.2975 | 21.2975 | 21.2975 | 21.2975 | 21.2975 | 21.2975 | 21.2975 | 21.2975
6 | DIST_KER | Primary - Import/Distribution - Kerosen | 4 | ResidualCapacity |  | EMPTY | 0
6 | DIST_KER | Primary - Import/Distribution - Kerosen | 5 | TotalAnnualMaxCapacity |  | EMPTY | 0
6 | DIST_KER | Primary - Import/Distribution - Kerosen | 6 | TotalTechnologyAnnualActivityUpperLimit |  | EMPTY | 0
6 | DIST_KER | Primary - Import/Distribution - Kerosen | 7 | TotalTechnologyAnnualActivityLowerLimit |  | EMPTY | 0
6 | DIST_KER | Primary - Import/Distribution - Kerosen | 8 | TotalAnnualMinCapacityInvestment |  | EMPTY | 0
6 | DIST_KER | Primary - Import/Distribution - Kerosen | 9 | CapacityFactor | adim | Flat | 0 | bar: 2021 to 2055
6 | DIST_KER | Primary - Import/Distribution - Kerosen | 10 | AvailabilityFactor | adim | Flat | 0 | bar: 2021 to 2055
7 | DIST_JET | Primary - Import/Distribution - Jet | 1 | CapitalCost |  | Zero | 0 | 0 | 0 | 0 | 0 | 0 | 0 | 0 | 0 | 0 | 0 | 0 | 0 | 0 | 0 | 0 | 0 | 0 | 0 | 0 | 0 | 0 | 0 | 0 | 0 | 0 | 0 | 0 | 0 | 0 | 0 | 0 | 0 | 0 | 0 | 0
7 | DIST_JET | Primary - Import/Distribution - Jet | 2 | FixedCost |  | Zero | 0 | 0 | 0 | 0 | 0 | 0 | 0 | 0 | 0 | 0 | 0 | 0 | 0 | 0 | 0 | 0 | 0 | 0 | 0 | 0 | 0 | 0 | 0 | 0 | 0 | 0 | 0 | 0 | 0 | 0 | 0 | 0 | 0 | 0 | 0 | 0
7 | DIST_JET | Primary - Import/Distribution - Jet | 3 | VariableCost | MUS$/PJ | Flat | 0 | 21.2975 | 21.2975 | 21.2975 | 21.2975 | 21.2975 | 21.2975 | 21.2975 | 21.2975 | 21.2975 | 21.2975 | 21.2975 | 21.2975 | 21.2975 | 21.2975 | 21.2975 | 21.2975 | 21.2975 | 21.2975 | 21.2975 | 21.2975 | 21.2975 | 21.2975 | 21.2975 | 21.2975 | 21.2975 | 21.2975 | 21.2975 | 21.2975 | 21.2975 | 21.2975 | 21.2975 | 21.2975 | 21.2975 | 21.2975 | 21.2975
7 | DIST_JET | Primary - Import/Distribution - Jet | 4 | ResidualCapacity |  | EMPTY | 0
7 | DIST_JET | Primary - Import/Distribution - Jet | 5 | TotalAnnualMaxCapacity |  | EMPTY | 0
7 | DIST_JET | Primary - Import/Distribution - Jet | 6 | TotalTechnologyAnnualActivityUpperLimit |  | EMPTY | 0
7 | DIST_JET | Primary - Import/Distribution - Jet | 7 | TotalTechnologyAnnualActivityLowerLimit |  | EMPTY | 0
7 | DIST_JET | Primary - Import/Distribution - Jet | 8 | TotalAnnualMinCapacityInvestment |  | EMPTY | 0
7 | DIST_JET | Primary - Import/Distribution - Jet | 9 | CapacityFactor | adim | Flat | 0 | bar: 2021 to 2055
7 | DIST_JET | Primary - Import/Distribution - Jet | 10 | AvailabilityFactor | adim | Flat | 0 | bar: 2021 to 2055
8 | DIST_FIR | Primary - ETD - Firewood | 1 | CapitalCost |  | Zero | 0 | 0 | 0 | 0 | 0 | 0 | 0 | 0 | 0 | 0 | 0 | 0 | 0 | 0 | 0 | 0 | 0 | 0 | 0 | 0 | 0 | 0 | 0 | 0 | 0 | 0 | 0 | 0 | 0 | 0 | 0 | 0 | 0 | 0 | 0 | 0
8 | DIST_FIR | Primary - ETD - Firewood | 2 | FixedCost |  | Zero | 0 | 0 | 0 | 0 | 0 | 0 | 0 | 0 | 0 | 0 | 0 | 0 | 0 | 0 | 0 | 0 | 0 | 0 | 0 | 0 | 0 | 0 | 0 | 0 | 0 | 0 | 0 | 0 | 0 | 0 | 0 | 0 | 0 | 0 | 0 | 0
8 | DIST_FIR | Primary - ETD - Firewood | 3 | VariableCost | MUS$/PJ | Flat | 0 | 0 | 0 | 0 | 0 | 0 | 0 | 0 | 0 | 0 | 0 | 0 | 0 | 0 | 0 | 0 | 0 | 0 | 0 | 0 | 0 | 0 | 0 | 0 | 0 | 0 | 0 | 0 | 0 | 0 | 0 | 0 | 0 | 0 | 0 | 0
8 | DIST_FIR | Primary - ETD - Firewood | 4 | ResidualCapacity |  | EMPTY | 0
8 | DIST_FIR | Primary - ETD - Firewood | 5 | TotalAnnualMaxCapacity |  | EMPTY | 0
8 | DIST_FIR | Primary - ETD - Firewood | 6 | TotalTechnologyAnnualActivityUpperLimit |  | EMPTY | 0
8 | DIST_FIR | Primary - ETD - Firewood | 7 | TotalTechnologyAnnualActivityLowerLimit |  | EMPTY | 0
8 | DIST_FIR | Primary - ETD - Firewood | 8 | TotalAnnualMinCapacityInvestment |  | EMPTY | 0
8 | DIST_FIR | Primary - ETD - Firewood | 9 | CapacityFactor | adim | Flat | 0 | bar: 2021 to 2055
8 | DIST_FIR | Primary - ETD - Firewood | 10 | AvailabilityFactor | adim | Flat | 0 | bar: 2021 to 2055
9 | DIST_CHA | Primary - ETD - Charcoal | 1 | CapitalCost |  | Zero | 0 | 0 | 0 | 0 | 0 | 0 | 0 | 0 | 0 | 0 | 0 | 0 | 0 | 0 | 0 | 0 | 0 | 0 | 0 | 0 | 0 | 0 | 0 | 0 | 0 | 0 | 0 | 0 | 0 | 0 | 0 | 0 | 0 | 0 | 0 | 0
9 | DIST_CHA | Primary - ETD - Charcoal | 2 | FixedCost |  | Zero | 0 | 0 | 0 | 0 | 0 | 0 | 0 | 0 | 0 | 0 | 0 | 0 | 0 | 0 | 0 | 0 | 0 | 0 | 0 | 0 | 0 | 0 | 0 | 0 | 0 | 0 | 0 | 0 | 0 | 0 | 0 | 0 | 0 | 0 | 0 | 0
9 | DIST_CHA | Primary - ETD - Charcoal | 3 | VariableCost | MUS$/PJ | Flat | 0 | 0 | 0 | 0 | 0 | 0 | 0 | 0 | 0 | 0 | 0 | 0 | 0 | 0 | 0 | 0 | 0 | 0 | 0 | 0 | 0 | 0 | 0 | 0 | 0 | 0 | 0 | 0 | 0 | 0 | 0 | 0 | 0 | 0 | 0 | 0
9 | DIST_CHA | Primary - ETD - Charcoal | 4 | ResidualCapacity |  | EMPTY | 0
9 | DIST_CHA | Primary - ETD - Charcoal | 5 | TotalAnnualMaxCapacity |  | EMPTY | 0
9 | DIST_CHA | Primary - ETD - Charcoal | 6 | TotalTechnologyAnnualActivityUpperLimit |  | EMPTY | 0
9 | DIST_CHA | Primary - ETD - Charcoal | 7 | TotalTechnologyAnnualActivityLowerLimit |  | EMPTY | 0
9 | DIST_CHA | Primary - ETD - Charcoal | 8 | TotalAnnualMinCapacityInvestment |  | EMPTY | 0
9 | DIST_CHA | Primary - ETD - Charcoal | 9 | CapacityFactor | adim | Flat | 0 | bar: 2021 to 2055
9 | DIST_CHA | Primary - ETD - Charcoal | 10 | AvailabilityFactor | adim | Flat | 0 | bar: 2021 to 2055
10 | DIST_BIM | Primary - ETD - Biomass | 1 | CapitalCost |  | Zero | 0 | 0 | 0 | 0 | 0 | 0 | 0 | 0 | 0 | 0 | 0 | 0 | 0 | 0 | 0 | 0 | 0 | 0 | 0 | 0 | 0 | 0 | 0 | 0 | 0 | 0 | 0 | 0 | 0 | 0 | 0 | 0 | 0 | 0 | 0 | 0
10 | DIST_BIM | Primary - ETD - Biomass | 2 | FixedCost |  | Zero | 0 | 0 | 0 | 0 | 0 | 0 | 0 | 0 | 0 | 0 | 0 | 0 | 0 | 0 | 0 | 0 | 0 | 0 | 0 | 0 | 0 | 0 | 0 | 0 | 0 | 0 | 0 | 0 | 0 | 0 | 0 | 0 | 0 | 0 | 0 | 0
10 | DIST_BIM | Primary - ETD - Biomass | 3 | VariableCost | MUS$/PJ | Flat | 0 | 0 | 0 | 0 | 0 | 0 | 0 | 0 | 0 | 0 | 0 | 0 | 0 | 0 | 0 | 0 | 0 | 0 | 0 | 0 | 0 | 0 | 0 | 0 | 0 | 0 | 0 | 0 | 0 | 0 | 0 | 0 | 0 | 0 | 0 | 0
10 | DIST_BIM | Primary - ETD - Biomass | 4 | ResidualCapacity |  | EMPTY | 0
10 | DIST_BIM | Primary - ETD - Biomass | 5 | TotalAnnualMaxCapacity |  | EMPTY | 0
10 | DIST_BIM | Primary - ETD - Biomass | 6 | TotalTechnologyAnnualActivityUpperLimit |  | EMPTY | 0
10 | DIST_BIM | Primary - ETD - Biomass | 7 | TotalTechnologyAnnualActivityLowerLimit |  | EMPTY | 0
10 | DIST_BIM | Primary - ETD - Biomass | 8 | TotalAnnualMinCapacityInvestment |  | EMPTY | 0
10 | DIST_BIM | Primary - ETD - Biomass | 9 | CapacityFactor | adim | Flat | 0 | bar: 2021 to 2055
10 | DIST_BIM | Primary - ETD - Biomass | 10 | AvailabilityFactor | adim | Flat | 0 | bar: 2021 to 2055
11 | DIST_BGS | Primary - ETD - Biogas | 1 | CapitalCost |  | Zero | 0 | 0 | 0 | 0 | 0 | 0 | 0 | 0 | 0 | 0 | 0 | 0 | 0 | 0 | 0 | 0 | 0 | 0 | 0 | 0 | 0 | 0 | 0 | 0 | 0 | 0 | 0 | 0 | 0 | 0 | 0 | 0 | 0 | 0 | 0 | 0
11 | DIST_BGS | Primary - ETD - Biogas | 2 | FixedCost |  | Zero | 0 | 0 | 0 | 0 | 0 | 0 | 0 | 0 | 0 | 0 | 0 | 0 | 0 | 0 | 0 | 0 | 0 | 0 | 0 | 0 | 0 | 0 | 0 | 0 | 0 | 0 | 0 | 0 | 0 | 0 | 0 | 0 | 0 | 0 | 0 | 0
11 | DIST_BGS | Primary - ETD - Biogas | 3 | VariableCost | MUS$/PJ | Flat | 0 | 0 | 0 | 0 | 0 | 0 | 0 | 0 | 0 | 0 | 0 | 0 | 0 | 0 | 0 | 0 | 0 | 0 | 0 | 0 | 0 | 0 | 0 | 0 | 0 | 0 | 0 | 0 | 0 | 0 | 0 | 0 | 0 | 0 | 0 | 0
11 | DIST_BGS | Primary - ETD - Biogas | 4 | ResidualCapacity |  | EMPTY | 0
11 | DIST_BGS | Primary - ETD - Biogas | 5 | TotalAnnualMaxCapacity |  | EMPTY | 0
11 | DIST_BGS | Primary - ETD - Biogas | 6 | TotalTechnologyAnnualActivityUpperLimit |  | EMPTY | 0
11 | DIST_BGS | Primary - ETD - Biogas | 7 | TotalTechnologyAnnualActivityLowerLimit |  | EMPTY | 0
11 | DIST_BGS | Primary - ETD - Biogas | 8 | TotalAnnualMinCapacityInvestment |  | EMPTY | 0
11 | DIST_BGS | Primary - ETD - Biogas | 9 | CapacityFactor | adim | Flat | 0 | bar: 2021 to 2055
11 | DIST_BGS | Primary - ETD - Biogas | 10 | AvailabilityFactor | adim | Flat | 0 | bar: 2021 to 2055
12 | DIST_OPE | Primary - Import/Distribution - OPE | 1 | CapitalCost |  | Zero | 0 | 0 | 0 | 0 | 0 | 0 | 0 | 0 | 0 | 0 | 0 | 0 | 0 | 0 | 0 | 0 | 0 | 0 | 0 | 0 | 0 | 0 | 0 | 0 | 0 | 0 | 0 | 0 | 0 | 0 | 0 | 0 | 0 | 0 | 0 | 0
12 | DIST_OPE | Primary - Import/Distribution - OPE | 2 | FixedCost |  | Zero | 0 | 0 | 0 | 0 | 0 | 0 | 0 | 0 | 0 | 0 | 0 | 0 | 0 | 0 | 0 | 0 | 0 | 0 | 0 | 0 | 0 | 0 | 0 | 0 | 0 | 0 | 0 | 0 | 0 | 0 | 0 | 0 | 0 | 0 | 0 | 0
12 | DIST_OPE | Primary - Import/Distribution - OPE | 3 | VariableCost | MUS$/PJ | Flat | 0 | 0 | 0 | 0 | 0 | 0 | 0 | 0 | 0 | 0 | 0 | 0 | 0 | 0 | 0 | 0 | 0 | 0 | 0 | 0 | 0 | 0 | 0 | 0 | 0 | 0 | 0 | 0 | 0 | 0 | 0 | 0 | 0 | 0 | 0 | 0
12 | DIST_OPE | Primary - Import/Distribution - OPE | 4 | ResidualCapacity |  | EMPTY | 0
12 | DIST_OPE | Primary - Import/Distribution - OPE | 5 | TotalAnnualMaxCapacity |  | EMPTY | 0
12 | DIST_OPE | Primary - Import/Distribution - OPE | 6 | TotalTechnologyAnnualActivityUpperLimit |  | EMPTY | 0
12 | DIST_OPE | Primary - Import/Distribution - OPE | 7 | TotalTechnologyAnnualActivityLowerLimit |  | EMPTY | 0
12 | DIST_OPE | Primary - Import/Distribution - OPE | 8 | TotalAnnualMinCapacityInvestment |  | EMPTY | 0
12 | DIST_OPE | Primary - Import/Distribution - OPE | 9 | CapacityFactor | adim | Flat | 0 | bar: 2021 to 2055
12 | DIST_OPE | Primary - Import/Distribution - OPE | 10 | AvailabilityFactor | adim | Flat | 0 | bar: 2021 to 2055
13 | EXTT_CRU | Primary Extraction/Transformation - Crude | 1 | CapitalCost |  | Zero | 0 | 0 | 0 | 0 | 0 | 0 | 0 | 0 | 0 | 0 | 0 | 0 | 0 | 0 | 0 | 0 | 0 | 0 | 0 | 0 | 0 | 0 | 0 | 0 | 0 | 0 | 0 | 0 | 0 | 0 | 0 | 0 | 0 | 0 | 0 | 0
13 | EXTT_CRU | Primary Extraction/Transformation - Crude | 2 | FixedCost |  | Zero | 0 | 0 | 0 | 0 | 0 | 0 | 0 | 0 | 0 | 0 | 0 | 0 | 0 | 0 | 0 | 0 | 0 | 0 | 0 | 0 | 0 | 0 | 0 | 0 | 0 | 0 | 0 | 0 | 0 | 0 | 0 | 0 | 0 | 0 | 0 | 0
13 | EXTT_CRU | Primary Extraction/Transformation - Crude | 3 | VariableCost | MUS$/PJ | Flat | 0 | 15.06 | 15.06 | 15.06 | 15.06 | 15.06 | 15.06 | 15.06 | 15.06 | 15.06 | 15.06 | 15.06 | 15.06 | 15.06 | 15.06 | 15.06 | 15.06 | 15.06 | 15.06 | 15.06 | 15.06 | 15.06 | 15.06 | 15.06 | 15.06 | 15.06 | 15.06 | 15.06 | 15.06 | 15.06 | 15.06 | 15.06 | 15.06 | 15.06 | 15.06 | 15.06
13 | EXTT_CRU | Primary Extraction/Transformation - Crude | 4 | ResidualCapacity |  | EMPTY | 0
13 | EXTT_CRU | Primary Extraction/Transformation - Crude | 5 | TotalAnnualMaxCapacity |  | EMPTY | 0
13 | EXTT_CRU | Primary Extraction/Transformation - Crude | 6 | TotalTechnologyAnnualActivityUpperLimit |  | EMPTY | 0
13 | EXTT_CRU | Primary Extraction/Transformation - Crude | 7 | TotalTechnologyAnnualActivityLowerLimit |  | EMPTY | 0
13 | EXTT_CRU | Primary Extraction/Transformation - Crude | 8 | TotalAnnualMinCapacityInvestment |  | EMPTY | 0
13 | EXTT_CRU | Primary Extraction/Transformation - Crude | 9 | CapacityFactor | adim | Flat | 0 | bar: 2021 to 2055
13 | EXTT_CRU | Primary Extraction/Transformation - Crude | 10 | AvailabilityFactor | adim | Flat | 0 | bar: 2021 to 2055
14 | DIST_COA | Primary - Import/Distribution - Coal | 1 | CapitalCost |  | Zero | 0 | 0 | 0 | 0 | 0 | 0 | 0 | 0 | 0 | 0 | 0 | 0 | 0 | 0 | 0 | 0 | 0 | 0 | 0 | 0 | 0 | 0 | 0 | 0 | 0 | 0 | 0 | 0 | 0 | 0 | 0 | 0 | 0 | 0 | 0 | 0
14 | DIST_COA | Primary - Import/Distribution - Coal | 2 | FixedCost |  | Zero | 0 | 0 | 0 | 0 | 0 | 0 | 0 | 0 | 0 | 0 | 0 | 0 | 0 | 0 | 0 | 0 | 0 | 0 | 0 | 0 | 0 | 0 | 0 | 0 | 0 | 0 | 0 | 0 | 0 | 0 | 0 | 0 | 0 | 0 | 0 | 0
14 | DIST_COA | Primary - Import/Distribution - Coal | 3 | VariableCost | MUS$/PJ | Flat | 0 | 1.5143 | 1.5143 | 1.5143 | 1.5143 | 1.5143 | 1.5143 | 1.5143 | 1.5143 | 1.5143 | 1.5143 | 1.5143 | 1.5143 | 1.5143 | 1.5143 | 1.5143 | 1.5143 | 1.5143 | 1.5143 | 1.5143 | 1.5143 | 1.5143 | 1.5143 | 1.5143 | 1.5143 | 1.5143 | 1.5143 | 1.5143 | 1.5143 | 1.5143 | 1.5143 | 1.5143 | 1.5143 | 1.5143 | 1.5143 | 1.5143
14 | DIST_COA | Primary - Import/Distribution - Coal | 4 | ResidualCapacity |  | EMPTY | 0
14 | DIST_COA | Primary - Import/Distribution - Coal | 5 | TotalAnnualMaxCapacity |  | EMPTY | 0
14 | DIST_COA | Primary - Import/Distribution - Coal | 6 | TotalTechnologyAnnualActivityUpperLimit |  | EMPTY | 0
14 | DIST_COA | Primary - Import/Distribution - Coal | 7 | TotalTechnologyAnnualActivityLowerLimit |  | EMPTY | 0
14 | DIST_COA | Primary - Import/Distribution - Coal | 8 | TotalAnnualMinCapacityInvestment |  | EMPTY | 0
14 | DIST_COA | Primary - Import/Distribution - Coal | 9 | CapacityFactor | adim | Flat | 0 | bar: 2021 to 2055
14 | DIST_COA | Primary - Import/Distribution - Coal | 10 | AvailabilityFactor | adim | Flat | 0 | bar: 2021 to 2055
15 | DIST_FOI | Primary - Import/Distribution - Fuel Oil | 1 | CapitalCost |  | Zero | 0 | 0 | 0 | 0 | 0 | 0 | 0 | 0 | 0 | 0 | 0 | 0 | 0 | 0 | 0 | 0 | 0 | 0 | 0 | 0 | 0 | 0 | 0 | 0 | 0 | 0 | 0 | 0 | 0 | 0 | 0 | 0 | 0 | 0 | 0 | 0
15 | DIST_FOI | Primary - Import/Distribution - Fuel Oil | 2 | FixedCost |  | Zero | 0 | 0 | 0 | 0 | 0 | 0 | 0 | 0 | 0 | 0 | 0 | 0 | 0 | 0 | 0 | 0 | 0 | 0 | 0 | 0 | 0 | 0 | 0 | 0 | 0 | 0 | 0 | 0 | 0 | 0 | 0 | 0 | 0 | 0 | 0 | 0
15 | DIST_FOI | Primary - Import/Distribution - Fuel Oil | 3 | VariableCost | MUS$/PJ | User defined | 0 | 12.4193 | 12.552 | 12.5805 | 12.6373 | 12.7132 | 12.9217 | 13.0733 | 13.1302 | 13.3577 | 13.5188 | 13.7936 | 13.8884 | 14.0211 | 14.1349 | 14.2675 | 14.2865 | 14.5614 | 14.6372 | 14.6372 | 14.6372 | 14.6372 | 14.6372 | 14.6372 | 14.6372 | 14.6372 | 14.6372 | 14.6372 | 14.6372 | 14.6372 | 14.6372 | 14.6372 | 14.6372 | 14.6372 | 14.6372 | 14.6372
15 | DIST_FOI | Primary - Import/Distribution - Fuel Oil | 4 | ResidualCapacity |  | EMPTY | 0
15 | DIST_FOI | Primary - Import/Distribution - Fuel Oil | 5 | TotalAnnualMaxCapacity |  | EMPTY | 0
15 | DIST_FOI | Primary - Import/Distribution - Fuel Oil | 6 | TotalTechnologyAnnualActivityUpperLimit |  | EMPTY | 0
15 | DIST_FOI | Primary - Import/Distribution - Fuel Oil | 7 | TotalTechnologyAnnualActivityLowerLimit |  | EMPTY | 0
15 | DIST_FOI | Primary - Import/Distribution - Fuel Oil | 8 | TotalAnnualMinCapacityInvestment |  | EMPTY | 0
15 | DIST_FOI | Primary - Import/Distribution - Fuel Oil | 9 | CapacityFactor | adim | Flat | 0 | bar: 2021 to 2055
15 | DIST_FOI | Primary - Import/Distribution - Fuel Oil | 10 | AvailabilityFactor | adim | Flat | 0 | bar: 2021 to 2055
16 | PPHDAM | Primary - Transformation - Hydro Dam | 1 | CapitalCost | MUSD/GW | User defined | 0 | 3007.7097 | 3007.7097 | 3007.7097 | 3007.7097 | 3007.7097 | 3007.7097 | 3007.7097 | 3007.7097 | 3007.7097 | 3007.7097 | 3007.7097 | 3007.7097 | 3007.7097 | 3007.7097 | 3007.7097 | 3007.7097 | 3007.7097 | 3007.7097 | 3007.7097 | 3007.7097 | 3007.7097 | 3007.7097 | 2887.188 | 2887.188 | 2887.188 | 2887.188 | 2887.188 | 2887.188 | 2887.188 | 2887.188 | 2887.188 | 2887.188 | 2887.188 | 2887.188 | 2887.188
16 | PPHDAM | Primary - Transformation - Hydro Dam | 2 | FixedCost | MUSD/GW | User defined | 0 | 85 | 85 | 85 | 85 | 85 | 85 | 85 | 85 | 85 | 85 | 85 | 85 | 85 | 85 | 85 | 85 | 85 | 85 | 85 | 85 | 85 | 85 | 82 | 82 | 82 | 82 | 82 | 82 | 82 | 82 | 82 | 82 | 82 | 82 | 82
16 | PPHDAM | Primary - Transformation - Hydro Dam | 3 | VariableCost |  | EMPTY | 0
16 | PPHDAM | Primary - Transformation - Hydro Dam | 4 | ResidualCapacity | GW | Flat | 0 | 0.0291 | 0.0291 | 0.0291 | 0.0291 | 0.0291 | 0.0291 | 0.0291 | 0.0291 | 0.0291 | 0.0291 | 0.0291 | 0.0291 | 0.0291 | 0.0291 | 0.0291 | 0.0291 | 0.0291 | 0.0291 | 0.0291 | 0.0291 | 0.0291 | 0.0291 | 0.0291 | 0.0291 | 0.0291 | 0.0291 | 0.0291 | 0.0291 | 0.0291 | 0.0291 | 0.0291 | 0.0291 | 0.0291 | 0.0291 | 0.0291
16 | PPHDAM | Primary - Transformation - Hydro Dam | 5 | TotalAnnualMaxCapacity |  | EMPTY | 0
16 | PPHDAM | Primary - Transformation - Hydro Dam | 6 | TotalTechnologyAnnualActivityUpperLimit |  | EMPTY | 0
16 | PPHDAM | Primary - Transformation - Hydro Dam | 7 | TotalTechnologyAnnualActivityLowerLimit |  | Flat | 0 | 0.4884 | 0.4884 | 0.4884 | 0.4884 | 0.4884 | 0.4884 | 0.4884 | 0.4884 | 0.4884 | 0.4884 | 0.4884 | 0.4884 | 0.4884 | 0.4884 | 0.4884 | 0.4884 | 0.4884 | 0.4884 | 0.4884 | 0.4884 | 0.4884 | 0.4884 | 0.4884 | 0.4884 | 0.4884 | 0.4884 | 0.4884 | 0.4884 | 0.4884 | 0.4884 | 0.4884 | 0.4884 | 0.4884 | 0.4884 | 0.4884
16 | PPHDAM | Primary - Transformation - Hydro Dam | 8 | TotalAnnualMinCapacityInvestment |  | EMPTY | 0
16 | PPHDAM | Primary - Transformation - Hydro Dam | 9 | CapacityFactor | adim | User defined | 0 | 0.543 | 0.4686 | 0.4686 | 0.4686 | 0.4686 | 0.4686 | 0.4686 | 0.4686 | 0.4686 | 0.4686 | 0.4686 | 0.4686 | 0.4686 | 0.4686 | 0.4686 | 0.4686 | 0.4686 | 0.4686 | 0.4686 | 0.4686 | 0.4686 | 0.4686 | 0.4686 | 0.4686 | 0.4686 | 0.4686 | 0.4686 | 0.4686 | 0.4686 | 0.4686 | 0.4686 | 0.4686 | 0.4686 | 0.4686 | 0.4686
16 | PPHDAM | Primary - Transformation - Hydro Dam | 10 | AvailabilityFactor | adim | Flat | 0 | bar: 2021 to 2055
17 | PPHROR | Primary - Transformation - Hydro ROR | 1 | CapitalCost | MUSD/GW | User defined | 0 | 7436.0822 | 7436.0822 | 7436.0822 | 7436.0822 | 7436.0822 | 7436.0822 | 7436.0822 | 7436.0822 | 7436.0822 | 7436.0822 | 7436.0822 | 7436.0822 | 7436.0822 | 7436.0822 | 7436.0822 | 7436.0822 | 7436.0822 | 7436.0822 | 7436.0822 | 7436.0822 | 7436.0822 | 7436.0822 | 7436.0822 | 7436.0822 | 7436.0822 | 7436.0822 | 7436.0822 | 7436.0822 | 7436.0822 | 7436.0822 | 7436.0822 | 7436.0822 | 7436.0822 | 7436.0822 | 7436.0822
17 | PPHROR | Primary - Transformation - Hydro ROR | 2 | FixedCost | MUSD/GW | Flat | 0 | 120 | 120 | 120 | 120 | 120 | 120 | 120 | 120 | 120 | 120 | 120 | 120 | 120 | 120 | 120 | 120 | 120 | 120 | 120 | 120 | 120 | 120 | 120 | 120 | 120 | 120 | 120 | 120 | 120 | 120 | 120 | 120 | 120 | 120 | 120
17 | PPHROR | Primary - Transformation - Hydro ROR | 3 | VariableCost |  | EMPTY | 0
17 | PPHROR | Primary - Transformation - Hydro ROR | 4 | ResidualCapacity | GW | Flat | 0 | 0 | 0 | 0 | 0 | 0 | 0 | 0 | 0 | 0 | 0 | 0 | 0 | 0 | 0 | 0 | 0 | 0 | 0 | 0 | 0 | 0 | 0 | 0 | 0 | 0 | 0 | 0 | 0 | 0 | 0 | 0 | 0 | 0 | 0 | 0
17 | PPHROR | Primary - Transformation - Hydro ROR | 5 | TotalAnnualMaxCapacity |  | EMPTY | 0
17 | PPHROR | Primary - Transformation - Hydro ROR | 6 | TotalTechnologyAnnualActivityUpperLimit |  | EMPTY | 0
17 | PPHROR | Primary - Transformation - Hydro ROR | 7 | TotalTechnologyAnnualActivityLowerLimit |  | User defined | 0 | 0 | 0 | 0.3812 | 0.3812 | 0.3812 | 0.3812 | 0.3812 | 0.3812 | 0.3812 | 0.3812 | 0.3812 | 0.3812 | 0.3812 | 0.3812 | 0.3812 | 0.3812 | 0.3812 | 0.3812 | 0.3812 | 0.3812 | 0.3812 | 0.3812 | 0.3812 | 0.3812 | 0.3812 | 0.3812 | 0.3812 | 0.3812 | 0.3812 | 0.3812 | 0.3812 | 0.3812 | 0.3812 | 0.3812 | 0.3812
17 | PPHROR | Primary - Transformation - Hydro ROR | 8 | TotalAnnualMinCapacityInvestment | GW | User defined | 0 | 0 | 0 | 0.0247 | 0 | 0 | 0 | 0 | 0 | 0 | 0 | 0 | 0 | 0 | 0 | 0 | 0 | 0 | 0 | 0 | 0 | 0 | 0 | 0 | 0 | 0 | 0 | 0 | 0 | 0 | 0 | 0 | 0 | 0 | 0 | 0
17 | PPHROR | Primary - Transformation - Hydro ROR | 9 | CapacityFactor | adim | Flat | 0 | 0.5 | 0.5 | 0.5 | 0.5 | 0.5 | 0.5 | 0.5 | 0.5 | 0.5 | 0.5 | 0.5 | 0.5 | 0.5 | 0.5 | 0.5 | 0.5 | 0.5 | 0.5 | 0.5 | 0.5 | 0.5 | 0.5 | 0.5 | 0.5 | 0.5 | 0.5 | 0.5 | 0.5 | 0.5 | 0.5 | 0.5 | 0.5 | 0.5 | 0.5 | 0.5
17 | PPHROR | Primary - Transformation - Hydro ROR | 10 | AvailabilityFactor | adim | Flat | 0 | bar: 2021 to 2055
18 | PPGEO | Primary - Transformation - Geothermal | 1 | CapitalCost | MUSD/GW | User defined | 0 | 6750.0728 | 6750.0728 | 6750.0728 | 6750.0728 | 6978.1204 | 6784.0231 | 6616.5182 | 6469.4727 | 6338.6192 | 6220.8752 | 6113.9454 | 6016.0773 | 5925.904 | 5842.3399 | 5764.5096 | 5691.6969 | 5623.3094 | 5558.8514 | 5531.0571 | 5503.4018 | 5475.8848 | 5448.5054 | 5421.2629 | 5394.1565 | 5367.1858 | 5340.3498 | 5313.6481 | 5287.0798 | 5260.6444 | 5234.3412 | 5208.1695 | 5182.1287 | 5156.218 | 5156.218 | 5156.218
18 | PPGEO | Primary - Transformation - Geothermal | 2 | FixedCost | MUSD/GW | User defined | 0 | 113.6218 | 113.6218 | 113.6218 | 113.6218 | 112.9034 | 112.185 | 111.4666 | 110.7481 | 110.0297 | 109.3113 | 108.5929 | 107.8745 | 107.1561 | 106.4376 | 105.7192 | 105.0008 | 104.2824 | 103.564 | 103.564 | 103.564 | 103.564 | 103.564 | 103.564 | 103.564 | 103.564 | 103.564 | 103.564 | 103.564 | 103.564 | 103.564 | 103.564 | 103.564 | 103.564 | 103.564 | 103.564
18 | PPGEO | Primary - Transformation - Geothermal | 3 | VariableCost |  | EMPTY | 0
18 | PPGEO | Primary - Transformation - Geothermal | 4 | ResidualCapacity | GW | Flat | 0 | 0 | 0 | 0 | 0 | 0 | 0 | 0 | 0 | 0 | 0 | 0 | 0 | 0 | 0 | 0 | 0 | 0 | 0 | 0 | 0 | 0 | 0 | 0 | 0 | 0 | 0 | 0 | 0 | 0 | 0 | 0 | 0 | 0 | 0 | 0
18 | PPGEO | Primary - Transformation - Geothermal | 5 | TotalAnnualMaxCapacity |  | EMPTY | 0
18 | PPGEO | Primary - Transformation - Geothermal | 6 | TotalTechnologyAnnualActivityUpperLimit |  | EMPTY | 0
18 | PPGEO | Primary - Transformation - Geothermal | 7 | TotalTechnologyAnnualActivityLowerLimit |  | EMPTY | 0
18 | PPGEO | Primary - Transformation - Geothermal | 8 | TotalAnnualMinCapacityInvestment |  | EMPTY | 0
18 | PPGEO | Primary - Transformation - Geothermal | 9 | CapacityFactor | adim | Flat | 0 | 0.8 | 0.8 | 0.8 | 0.8 | 0.8 | 0.8 | 0.8 | 0.8 | 0.8 | 0.8 | 0.8 | 0.8 | 0.8 | 0.8 | 0.8 | 0.8 | 0.8 | 0.8 | 0.8 | 0.8 | 0.8 | 0.8 | 0.8 | 0.8 | 0.8 | 0.8 | 0.8 | 0.8 | 0.8 | 0.8 | 0.8 | 0.8 | 0.8 | 0.8 | 0.8
18 | PPGEO | Primary - Transformation - Geothermal | 10 | AvailabilityFactor | adim | Flat | 0 | bar: 2021 to 2055
19 | PPWNDON | Primary - Transformation - Wind | 1 | CapitalCost | MUSD/GW | User defined | 0 | 1870 | 2113.1595 | 1985.5659 | 1772.5899 | 1740.1198 | 1707.6498 | 1675.1798 | 1642.7097 | 1610.2397 | 1577.7696 | 1562.2342 | 1546.6988 | 1531.1634 | 1515.628 | 1500.0926 | 1484.5572 | 1469.0218 | 1453.4865 | 1437.9511 | 1422.4157 | 1406.8803 | 1391.3449 | 1375.8095 | 1360.2741 | 1344.7387 | 1329.2033 | 1313.6679 | 1298.1325 | 1282.5971 | 1267.0617 | 1267.0617 | 1267.0617 | 1267.0617 | 1267.0617 | 1267.0617
19 | PPWNDON | Primary - Transformation - Wind | 2 | FixedCost | MUSD/GW | Flat | 0 | 36 | 36 | 36 | 36 | 36 | 36 | 36 | 36 | 36 | 36 | 36 | 36 | 36 | 36 | 36 | 36 | 36 | 36 | 36 | 36 | 36 | 36 | 36 | 36 | 36 | 36 | 36 | 36 | 36 | 36 | 36 | 36 | 36 | 36 | 36
19 | PPWNDON | Primary - Transformation - Wind | 3 | VariableCost | MUSD/PJ | Flat | 0 | 0.6944 | 0.6944 | 0.6944 | 0.6944 | 0.6944 | 0.6944 | 0.6944 | 0.6944 | 0.6944 | 0.6944 | 0.6944 | 0.6944 | 0.6944 | 0.6944 | 0.6944 | 0.6944 | 0.6944 | 0.6944 | 0.6944 | 0.6944 | 0.6944 | 0.6944 | 0.6944 | 0.6944 | 0.6944 | 0.6944 | 0.6944 | 0.6944 | 0.6944 | 0.6944 | 0.6944 | 0.6944 | 0.6944 | 0.6944 | 0.6944
19 | PPWNDON | Primary - Transformation - Wind | 4 | ResidualCapacity | GW | Flat | 0 | 0.102 | 0.102 | 0.102 | 0.102 | 0.102 | 0.102 | 0.102 | 0.102 | 0.102 | 0.102 | 0.102 | 0.102 | 0.102 | 0.102 | 0.102 | 0.102 | 0.102 | 0.102 | 0.102 | 0.102 | 0.102 | 0.102 | 0.102 | 0.102 | 0.102 | 0.102 | 0.102 | 0.102 | 0.102 | 0.102 | 0.102 | 0.102 | 0.102 | 0.102 | 0.102
19 | PPWNDON | Primary - Transformation - Wind | 5 | TotalAnnualMaxCapacity |  | EMPTY | 0
19 | PPWNDON | Primary - Transformation - Wind | 6 | TotalTechnologyAnnualActivityUpperLimit |  | User defined | 0 | 1.0447 | 1.0764 | 1.0764 | 1.0764 | 1.0764 | 1.0764 | 1.0764 | 1.0764 | 1.0764 | 1.0848 | 1.0932 | 1.1016 | 1.1101 | 1.1185 | 1.1269 | 1.1353 | 1.1437 | 1.1521 | 1.1605 | 1.1689 | 1.1774 | 1.1858 | 1.1942 | 1.2026 | 1.211 | 1.2194 | 1.2278 | 1.2362 | 1.2446 | 1.2531 | 1.2615 | 1.2699 | 1.2783 | 1.2867 | 1.2951
19 | PPWNDON | Primary - Transformation - Wind | 7 | TotalTechnologyAnnualActivityLowerLimit |  | User defined | 0 | 0.9497 | 0.9786 | 0.9786 | 0.9786 | 0.9786 | 0.9786 | 0.9786 | 0.9786 | 0.9786 | 0.9862 | 0.9938 | 1.0015 | 1.0091 | 1.0168 | 1.0244 | 1.0321 | 1.0397 | 1.0474 | 1.055 | 1.0627 | 1.0703 | 1.078 | 1.0856 | 1.0933 | 1.1009 | 1.1086 | 1.1162 | 1.1238 | 1.1315 | 1.1391 | 1.1468 | 1.1544 | 1.1621 | 1.1697 | 1.1774
19 | PPWNDON | Primary - Transformation - Wind | 8 | TotalAnnualMinCapacityInvestment | GW | User defined | 0 | 0 | 0 | 0 | 0.0519 | 0 | 0 | 0.0777 | 0 | 0 | 0 | 0 | 0.0858 | 0.042 | 0.0259 | 0.022 | 0.2063 | 0 | 0 | 0 | 0 | 0 | 0 | 0 | 0 | 0 | 0 | 0 | 0 | 0 | 0 | 0 | 0 | 0 | 0 | 0
19 | PPWNDON | Primary - Transformation - Wind | 9 | CapacityFactor | adim | User defined | 0 | 0.2952 | 0.3042 | 0.3042 | 0.3042 | 0.3042 | 0.3042 | 0.3042 | 0.3042 | 0.3042 | 0.3042 | 0.3042 | 0.3042 | 0.3042 | 0.3042 | 0.3042 | 0.3042 | 0.3042 | 0.3042 | 0.3042 | 0.3042 | 0.3042 | 0.3042 | 0.3042 | 0.3042 | 0.3042 | 0.3042 | 0.3042 | 0.3042 | 0.3042 | 0.3042 | 0.3042 | 0.3042 | 0.3042 | 0.3042 | 0.3042
19 | PPWNDON | Primary - Transformation - Wind | 10 | AvailabilityFactor | adim | Flat | 0 | bar: 2021 to 2055
20 | PPWNDONS | Primary - Transformation - Wind with Battery Storage | 1 | CapitalCost |  | User defined | 0 | 3457.252 | 3654 | 3720.0799 | 3733.2877 | 3706.8507 | 3638.0608 | 3569.2718 | 3500.4838 | 3431.6969 | 3362.9113 | 3352.6896 | 3342.468 | 3332.2463 | 3322.0247 | 3311.8031 | 3301.5814 | 3291.3598 | 3281.1381 | 3270.9165 | 3260.6949 | 3250.4732 | 3240.2516 | 3230.03 | 3219.8083 | 3209.5867 | 3199.365 | 3189.1434 | 3178.9218 | 3168.7001 | 3158.4785 | 3158.4785 | 3158.4785 | 3158.4785 | 3158.4785 | 3158.4785
20 | PPWNDONS | Primary - Transformation - Wind with Battery Storage | 2 | FixedCost |  | User defined | 0 | 75.6813 | 80.6 | 82.252 | 82.5822 | 81.9213 | 80.2015 | 78.4818 | 76.7621 | 75.0424 | 73.3228 | 73.0672 | 72.8117 | 72.5562 | 72.3006 | 72.0451 | 71.7895 | 71.534 | 71.2785 | 71.0229 | 70.7674 | 70.5118 | 70.2563 | 70.0007 | 69.7452 | 69.4897 | 69.2341 | 68.9786 | 68.723 | 68.4675 | 68.212 | 68.212 | 68.212 | 68.212 | 68.212 | 68.212
20 | PPWNDONS | Primary - Transformation - Wind with Battery Storage | 3 | VariableCost |  | EMPTY | 0
20 | PPWNDONS | Primary - Transformation - Wind with Battery Storage | 4 | ResidualCapacity | GW | Flat | 0 | 0 | 0 | 0 | 0 | 0 | 0 | 0 | 0 | 0 | 0 | 0 | 0 | 0 | 0 | 0 | 0 | 0 | 0 | 0 | 0 | 0 | 0 | 0 | 0 | 0 | 0 | 0 | 0 | 0 | 0 | 0 | 0 | 0 | 0 | 0
20 | PPWNDONS | Primary - Transformation - Wind with Battery Storage | 5 | TotalAnnualMaxCapacity |  | EMPTY | 0
20 | PPWNDONS | Primary - Transformation - Wind with Battery Storage | 6 | TotalTechnologyAnnualActivityUpperLimit |  | EMPTY | 0
20 | PPWNDONS | Primary - Transformation - Wind with Battery Storage | 7 | TotalTechnologyAnnualActivityLowerLimit |  | EMPTY | 0
20 | PPWNDONS | Primary - Transformation - Wind with Battery Storage | 8 | TotalAnnualMinCapacityInvestment |  | EMPTY | 0
20 | PPWNDONS | Primary - Transformation - Wind with Battery Storage | 9 | CapacityFactor | adim | Flat | 0 | 0.3 | 0.3 | 0.3 | 0.3 | 0.3 | 0.3 | 0.3 | 0.3 | 0.3 | 0.3 | 0.3 | 0.3 | 0.3 | 0.3 | 0.3 | 0.3 | 0.3 | 0.3 | 0.3 | 0.3 | 0.3 | 0.3 | 0.3 | 0.3 | 0.3 | 0.3 | 0.3 | 0.3 | 0.3 | 0.3 | 0.3 | 0.3 | 0.3 | 0.3 | 0.3
20 | PPWNDONS | Primary - Transformation - Wind with Battery Storage | 10 | AvailabilityFactor | adim | Flat | 0 | bar: 2021 to 2055
21 | PPWNDOFF | Primary - Transformation - Wind Offshore | 1 | CapitalCost | MUSD/GW | User defined | 0 | 3396.2021 | 3613.2633 | 3351.3293 | 3034.3653 | 2962.3678 | 2901.4948 | 2848.7642 | 2802.2525 | 2760.6464 | 2723.0091 | 2688.6489 | 2657.0406 | 2627.7759 | 2600.5311 | 2575.0453 | 2551.105 | 2528.5336 | 2507.1828 | 2486.9275 | 2467.6606 | 2449.2901 | 2431.7365 | 2414.93 | 2398.8096 | 2383.3217 | 2368.4183 | 2354.0569 | 2340.1996 | 2326.8121 | 2313.8637 | 2313.8637 | 2313.8637 | 2313.8637 | 2313.8637 | 2313.8637
21 | PPWNDOFF | Primary - Transformation - Wind Offshore | 2 | FixedCost | MUSD/GW | User defined | 0 | 107.2968 | 103.4371 | 100.2835 | 97.6172 | 95.3076 | 93.2703 | 91.4479 | 89.7993 | 88.2943 | 86.9098 | 85.628 | 84.4346 | 83.3183 | 82.2697 | 81.2811 | 80.3459 | 79.4587 | 78.6148 | 77.8101 | 77.0412 | 76.3051 | 75.599 | 74.9206 | 74.2678 | 73.6388 | 73.0318 | 72.4454 | 71.8783 | 71.3291 | 70.7969 | 70.7969 | 70.7969 | 70.7969 | 70.7969 | 70.7969
21 | PPWNDOFF | Primary - Transformation - Wind Offshore | 3 | VariableCost |  | EMPTY | 0
21 | PPWNDOFF | Primary - Transformation - Wind Offshore | 4 | ResidualCapacity | GW | Flat | 0 | 0 | 0 | 0 | 0 | 0 | 0 | 0 | 0 | 0 | 0 | 0 | 0 | 0 | 0 | 0 | 0 | 0 | 0 | 0 | 0 | 0 | 0 | 0 | 0 | 0 | 0 | 0 | 0 | 0 | 0 | 0 | 0 | 0 | 0 | 0
21 | PPWNDOFF | Primary - Transformation - Wind Offshore | 5 | TotalAnnualMaxCapacity |  | EMPTY | 0
21 | PPWNDOFF | Primary - Transformation - Wind Offshore | 6 | TotalTechnologyAnnualActivityUpperLimit |  | EMPTY | 0
21 | PPWNDOFF | Primary - Transformation - Wind Offshore | 7 | TotalTechnologyAnnualActivityLowerLimit |  | EMPTY | 0
21 | PPWNDOFF | Primary - Transformation - Wind Offshore | 8 | TotalAnnualMinCapacityInvestment |  | EMPTY | 0
21 | PPWNDOFF | Primary - Transformation - Wind Offshore | 9 | CapacityFactor | adim | User defined | 0 | 0.4635 | 0.47 | 0.4759 | 0.4813 | 0.4863 | 0.4912 | 0.4958 | 0.5003 | 0.5047 | 0.5089 | 0.5111 | 0.5132 | 0.5152 | 0.5171 | 0.519 | 0.5208 | 0.5226 | 0.5244 | 0.5261 | 0.5278 | 0.5295 | 0.5311 | 0.5327 | 0.5343 | 0.5359 | 0.5374 | 0.539 | 0.5405 | 0.542 | 0.5435 | 0.5435 | 0.5435 | 0.5435 | 0.5435 | 0.5435
21 | PPWNDOFF | Primary - Transformation - Wind Offshore | 10 | AvailabilityFactor | adim | Flat | 0 | bar: 2021 to 2055
22 | PPPVT | Primary - Transformation - Transmission Solar | 1 | CapitalCost | MUSD/GW | User defined | 0 | 1350 | 1436.1702 | 1392.4059 | 1348.6416 | 1304.8773 | 1261.113 | 1217.3486 | 1173.5843 | 1129.82 | 1086.0557 | 1042.2914 | 998.5271 | 954.7628 | 910.9985 | 867.2341 | 853.5167 | 839.7994 | 826.082 | 812.3646 | 798.6472 | 784.9298 | 771.2124 | 757.495 | 743.7776 | 730.0602 | 716.3429 | 702.6255 | 688.9081 | 675.1907 | 661.4733 | 662.5192 | 663.565 | 664.6109 | 664.6109 | 664.6109
22 | PPPVT | Primary - Transformation - Transmission Solar | 2 | FixedCost | MUSD/GW | Flat | 0 | 31.2 | 31.2 | 31.2 | 31.2 | 31.2 | 31.2 | 31.2 | 31.2 | 31.2 | 31.2 | 31.2 | 31.2 | 31.2 | 31.2 | 31.2 | 31.2 | 31.2 | 31.2 | 31.2 | 31.2 | 31.2 | 31.2 | 31.2 | 31.2 | 31.2 | 31.2 | 31.2 | 31.2 | 31.2 | 31.2 | 31.2 | 31.2 | 31.2 | 31.2 | 31.2
22 | PPPVT | Primary - Transformation - Transmission Solar | 3 | VariableCost |  | EMPTY | 0
22 | PPPVT | Primary - Transformation - Transmission Solar | 4 | ResidualCapacity | GW | Flat | 0 | 0.057 | 0.057 | 0.057 | 0.057 | 0.057 | 0.057 | 0.057 | 0.057 | 0.057 | 0.057 | 0.057 | 0.057 | 0.057 | 0.057 | 0.057 | 0.057 | 0.057 | 0.057 | 0.057 | 0.057 | 0.057 | 0.057 | 0.057 | 0.057 | 0.057 | 0.057 | 0.057 | 0.057 | 0.057 | 0.057 | 0.057 | 0.057 | 0.057 | 0.057 | 0.057
22 | PPPVT | Primary - Transformation - Transmission Solar | 5 | TotalAnnualMaxCapacity |  | EMPTY | 0
22 | PPPVT | Primary - Transformation - Transmission Solar | 6 | TotalTechnologyAnnualActivityUpperLimit |  | User defined | 0 | 0.6015 | 0.6015 | 0.6015 | 0.6015 | 0.6015 | 0.6015 | 0.6015 | 0.6015 | 0.6015 | 0.6015 | 0.6015 | 0.6015 | 0.6015 | 0.6015 | 0.6015 | 0.6015 | 0.6015 | 0.6015 | 0.6015 | 0.6015 | 0.6015 | 0.6015 | 0.6015 | 0.6015 | 0.6015 | 0.6015 | 0.6015 | 0.6015 | 0.6015 | 0.6015 | 0.6015 | 0.6015 | 0.6015 | 0.6015 | 0.6015
22 | PPPVT | Primary - Transformation - Transmission Solar | 7 | TotalTechnologyAnnualActivityLowerLimit |  | User defined | 0 | 0.5468 | 0.5468 | 0.5468 | 0.5468 | 0.5468 | 0.5468 | 0.5468 | 0.5468 | 0.5468 | 0.5468 | 0.5468 | 0.5468 | 0.5468 | 0.5468 | 0.5468 | 0.5468 | 0.5468 | 0.5468 | 0.5468 | 0.5468 | 0.5468 | 0.5468 | 0.5468 | 0.5468 | 0.5468 | 0.5468 | 0.5468 | 0.5468 | 0.5468 | 0.5468 | 0.5468 | 0.5468 | 0.5468 | 0.5468 | 0.5468
22 | PPPVT | Primary - Transformation - Transmission Solar | 8 | TotalAnnualMinCapacityInvestment | GW | User defined | 0 | 0 | 0 | 0 | 0.1211 | 0 | 0 | 0.0333 | 0 | 0 | 0 | 0 | 0.0368 | 0.018 | 0.0111 | 0.0094 | 0.0884 | 0 | 0 | 0 | 0 | 0 | 0 | 0 | 0 | 0 | 0 | 0 | 0 | 0 | 0 | 0 | 0 | 0 | 0 | 0
22 | PPPVT | Primary - Transformation - Transmission Solar | 9 | CapacityFactor | adim | Flat | 0 | 0.3042 | 0.3042 | 0.3042 | 0.3042 | 0.3042 | 0.3042 | 0.3042 | 0.3042 | 0.3042 | 0.3042 | 0.3042 | 0.3042 | 0.3042 | 0.3042 | 0.3042 | 0.3042 | 0.3042 | 0.3042 | 0.3042 | 0.3042 | 0.3042 | 0.3042 | 0.3042 | 0.3042 | 0.3042 | 0.3042 | 0.3042 | 0.3042 | 0.3042 | 0.3042 | 0.3042 | 0.3042 | 0.3042 | 0.3042 | 0.3042
22 | PPPVT | Primary - Transformation - Transmission Solar | 10 | AvailabilityFactor | adim | Flat | 0 | bar: 2021 to 2055
23 | PPPVTS | Primary - Transformation - Transmission Solar with battery storage | 1 | CapitalCost | MUSD/GW | User defined | 0 | 2101.7236 | 2290.6244 | 2212.714 | 2130.0824 | 1975.2422 | 1909.9751 | 1844.706 | 1779.4347 | 1714.161 | 1648.8845 | 1599.6181 | 1550.352 | 1501.0863 | 1451.821 | 1402.556 | 1379.8029 | 1357.0503 | 1334.298 | 1311.5462 | 1288.7949 | 1266.044 | 1243.2937 | 1220.5438 | 1197.7945 | 1175.0458 | 1152.2976 | 1129.5501 | 1106.8033 | 1106.8033 | 1106.8033 | 1106.8033 | 1106.8033 | 1106.8033 | 1106.8033 | 1106.8033
23 | PPPVTS | Primary - Transformation - Transmission Solar with battery storage | 2 | FixedCost | MUSD/GW | User defined | 0 | 61.661 | 60.6417 | 59.6375 | 58.6354 | 57.6351 | 56.6367 | 55.64 | 54.645 | 53.6516 | 52.6598 | 51.6695 | 50.6806 | 49.6932 | 48.7071 | 47.7223 | 47.5875 | 47.4527 | 47.3179 | 47.1831 | 47.0483 | 46.9135 | 46.7787 | 46.6439 | 46.5092 | 46.3744 | 46.2396 | 46.1048 | 45.97 | 45.8353 | 45.7005 | 45.7005 | 45.7005 | 45.7005 | 45.7005 | 45.7005
23 | PPPVTS | Primary - Transformation - Transmission Solar with battery storage | 3 | VariableCost |  | Flat | 0 | 0 | 0 | 0 | 0 | 0 | 0 | 0 | 0 | 0 | 0 | 0 | 0 | 0 | 0 | 0 | 0 | 0 | 0 | 0 | 0 | 0 | 0 | 0 | 0 | 0 | 0 | 0 | 0 | 0 | 0 | 0 | 0 | 0 | 0 | 0
23 | PPPVTS | Primary - Transformation - Transmission Solar with battery storage | 4 | ResidualCapacity | GW | Flat | 0 | 0 | 0 | 0 | 0 | 0 | 0 | 0 | 0 | 0 | 0 | 0 | 0 | 0 | 0 | 0 | 0 | 0 | 0 | 0 | 0 | 0 | 0 | 0 | 0 | 0 | 0 | 0 | 0 | 0 | 0 | 0 | 0 | 0 | 0 | 0
23 | PPPVTS | Primary - Transformation - Transmission Solar with battery storage | 5 | TotalAnnualMaxCapacity |  | EMPTY | 0
23 | PPPVTS | Primary - Transformation - Transmission Solar with battery storage | 6 | TotalTechnologyAnnualActivityUpperLimit |  | EMPTY | 0
23 | PPPVTS | Primary - Transformation - Transmission Solar with battery storage | 7 | TotalTechnologyAnnualActivityLowerLimit |  | EMPTY | 0
23 | PPPVTS | Primary - Transformation - Transmission Solar with battery storage | 8 | TotalAnnualMinCapacityInvestment |  | EMPTY | 0
23 | PPPVTS | Primary - Transformation - Transmission Solar with battery storage | 9 | CapacityFactor | adim | Flat | 0 | 0.33 | 0.33 | 0.33 | 0.33 | 0.33 | 0.33 | 0.33 | 0.33 | 0.33 | 0.33 | 0.33 | 0.33 | 0.33 | 0.33 | 0.33 | 0.33 | 0.33 | 0.33 | 0.33 | 0.33 | 0.33 | 0.33 | 0.33 | 0.33 | 0.33 | 0.33 | 0.33 | 0.33 | 0.33 | 0.33 | 0.33 | 0.33 | 0.33 | 0.33 | 0.33
23 | PPPVTS | Primary - Transformation - Transmission Solar with battery storage | 10 | AvailabilityFactor | adim | Flat | 0 | bar: 2021 to 2055
24 | PPPVD | Primary - Transformation - Distributed Solar | 1 | CapitalCost | MUSD/GW | User defined | 0 | 2858.7294 | 2947.1437 | 2841.7254 | 2736.3071 | 2630.8888 | 2525.4705 | 2420.0522 | 2314.6339 | 2209.2155 | 2103.7972 | 1998.3789 | 1892.9606 | 1787.5423 | 1682.124 | 1576.7057 | 1546.1625 | 1515.6193 | 1485.0762 | 1454.533 | 1423.9898 | 1393.4467 | 1362.9035 | 1332.3604 | 1301.8172 | 1271.274 | 1240.7309 | 1210.1877 | 1179.6445 | 1149.1014 | 1118.5582 | 1118.5582 | 1118.5582 | 1118.5582 | 1118.5582 | 1118.5582
24 | PPPVD | Primary - Transformation - Distributed Solar | 2 | FixedCost | MUSD/GW | User defined | 0 | 30.3276 | 31.1208 | 30.1168 | 29.1128 | 28.1088 | 27.1048 | 26.1009 | 25.0969 | 24.0929 | 23.0889 | 22.0849 | 21.0809 | 20.0769 | 19.0729 | 18.069 | 17.7781 | 17.4872 | 17.1963 | 16.9054 | 16.6145 | 16.3236 | 16.0327 | 15.7419 | 15.451 | 15.1601 | 14.8692 | 14.5783 | 14.2874 | 13.9965 | 13.7056 | 13.7056 | 13.7056 | 13.7056 | 13.7056 | 13.7056
24 | PPPVD | Primary - Transformation - Distributed Solar | 3 | VariableCost |  | EMPTY | 0
24 | PPPVD | Primary - Transformation - Distributed Solar | 4 | ResidualCapacity | GW | Flat | 0 | 0 | 0 | 0 | 0 | 0 | 0 | 0 | 0 | 0 | 0 | 0 | 0 | 0 | 0 | 0 | 0 | 0 | 0 | 0 | 0 | 0 | 0 | 0 | 0 | 0 | 0 | 0 | 0 | 0 | 0 | 0 | 0 | 0 | 0 | 0
24 | PPPVD | Primary - Transformation - Distributed Solar | 5 | TotalAnnualMaxCapacity |  | EMPTY | 0
24 | PPPVD | Primary - Transformation - Distributed Solar | 6 | TotalTechnologyAnnualActivityUpperLimit |  | Flat | 0 | 0.05 | 0.05 | 0.05 | 0.05 | 0.05 | 0.05 | 0.05 | 0.05 | 0.05 | 0.05 | 0.05 | 0.05 | 0.05 | 0.05 | 0.05 | 0.05 | 0.05 | 0.05 | 0.05 | 0.05 | 0.05 | 0.05 | 0.05 | 0.05 | 0.05 | 0.05 | 0.05 | 0.05 | 0.05 | 0.05 | 0.05 | 0.05 | 0.05 | 0.05 | 0.05
24 | PPPVD | Primary - Transformation - Distributed Solar | 7 | TotalTechnologyAnnualActivityLowerLimit |  | EMPTY | 0
24 | PPPVD | Primary - Transformation - Distributed Solar | 8 | TotalAnnualMinCapacityInvestment |  | EMPTY | 0
24 | PPPVD | Primary - Transformation - Distributed Solar | 9 | CapacityFactor | adim | Flat | 0 | 0.186 | 0.186 | 0.186 | 0.186 | 0.186 | 0.186 | 0.186 | 0.186 | 0.186 | 0.186 | 0.186 | 0.186 | 0.186 | 0.186 | 0.186 | 0.186 | 0.186 | 0.186 | 0.186 | 0.186 | 0.186 | 0.186 | 0.186 | 0.186 | 0.186 | 0.186 | 0.186 | 0.186 | 0.186 | 0.186 | 0.186 | 0.186 | 0.186 | 0.186 | 0.186
24 | PPPVD | Primary - Transformation - Distributed Solar | 10 | AvailabilityFactor | adim | Flat | 0 | bar: 2021 to 2055
25 | PPPVDS | Primary - Transformation - Distributed Solar with battery storage | 1 | CapitalCost |  | User defined | 0 | 3682.8872 | 4281.3262 | 4044.5128 | 3824.2172 | 3677.0065 | 3541.9126 | 3410.9281 | 3285.1678 | 3165.7588 | 3049.4731 | 2971.0059 | 2892.5387 | 2814.0714 | 2735.6042 | 2657.137 | 2617.8634 | 2578.5898 | 2539.3162 | 2500.0426 | 2460.7689 | 2421.4953 | 2382.2217 | 2342.9481 | 2303.6745 | 2264.4009 | 2225.1273 | 2185.8537 | 2146.5801 | 2107.3065 | 2068.0329 | 2068.0329 | 2068.0329 | 2068.0329 | 2068.0329 | 2068.0329
25 | PPPVDS | Primary - Transformation - Distributed Solar with battery storage | 2 | FixedCost |  | User defined | 0 | 66.1286 | 78.4342 | 73.4834 | 68.9456 | 66.2349 | 63.8271 | 61.522 | 59.3476 | 57.3319 | 55.3943 | 54.4022 | 53.4101 | 52.418 | 51.4258 | 50.4337 | 49.7701 | 49.1065 | 48.4429 | 47.7793 | 47.1157 | 46.4521 | 45.7884 | 45.1248 | 44.4612 | 43.7976 | 43.134 | 42.4704 | 41.8068 | 41.1432 | 40.4796 | 40.4796 | 40.4796 | 40.4796 | 40.4796 | 40.4796
25 | PPPVDS | Primary - Transformation - Distributed Solar with battery storage | 3 | VariableCost |  | EMPTY | 0
25 | PPPVDS | Primary - Transformation - Distributed Solar with battery storage | 4 | ResidualCapacity |  | Flat | 0 | 0 | 0 | 0 | 0 | 0 | 0 | 0 | 0 | 0 | 0 | 0 | 0 | 0 | 0 | 0 | 0 | 0 | 0 | 0 | 0 | 0 | 0 | 0 | 0 | 0 | 0 | 0 | 0 | 0 | 0 | 0 | 0 | 0 | 0 | 0
25 | PPPVDS | Primary - Transformation - Distributed Solar with battery storage | 5 | TotalAnnualMaxCapacity | GW | EMPTY | 0
25 | PPPVDS | Primary - Transformation - Distributed Solar with battery storage | 6 | TotalTechnologyAnnualActivityUpperLimit |  | Flat | 0 | 0.05 | 0.05 | 0.05 | 0.05 | 0.05 | 0.05 | 0.05 | 0.05 | 0.05 | 0.05 | 0.05 | 0.05 | 0.05 | 0.05 | 0.05 | 0.05 | 0.05 | 0.05 | 0.05 | 0.05 | 0.05 | 0.05 | 0.05 | 0.05 | 0.05 | 0.05 | 0.05 | 0.05 | 0.05 | 0.05 | 0.05 | 0.05 | 0.05 | 0.05 | 0.05
25 | PPPVDS | Primary - Transformation - Distributed Solar with battery storage | 7 | TotalTechnologyAnnualActivityLowerLimit |  | EMPTY | 0
25 | PPPVDS | Primary - Transformation - Distributed Solar with battery storage | 8 | TotalAnnualMinCapacityInvestment |  | EMPTY | 0
25 | PPPVDS | Primary - Transformation - Distributed Solar with battery storage | 9 | CapacityFactor | adim | Flat | 0 | 0.186 | 0.186 | 0.186 | 0.186 | 0.186 | 0.186 | 0.186 | 0.186 | 0.186 | 0.186 | 0.186 | 0.186 | 0.186 | 0.186 | 0.186 | 0.186 | 0.186 | 0.186 | 0.186 | 0.186 | 0.186 | 0.186 | 0.186 | 0.186 | 0.186 | 0.186 | 0.186 | 0.186 | 0.186 | 0.186 | 0.186 | 0.186 | 0.186 | 0.186 | 0.186
25 | PPPVDS | Primary - Transformation - Distributed Solar with battery storage | 10 | AvailabilityFactor | adim | Flat | 0 | bar: 2021 to 2055
26 | CCS_FLO | Floating Carbon Capture and Storage | 1 | CapitalCost |  | EMPTY | 0
26 | CCS_FLO | Floating Carbon Capture and Storage | 2 | FixedCost |  | EMPTY | 0
26 | CCS_FLO | Floating Carbon Capture and Storage | 3 | VariableCost |  | EMPTY | 0
26 | CCS_FLO | Floating Carbon Capture and Storage | 4 | ResidualCapacity |  | EMPTY | 0
26 | CCS_FLO | Floating Carbon Capture and Storage | 5 | TotalAnnualMaxCapacity |  | EMPTY | 0
26 | CCS_FLO | Floating Carbon Capture and Storage | 6 | TotalTechnologyAnnualActivityUpperLimit |  | EMPTY | 0
26 | CCS_FLO | Floating Carbon Capture and Storage | 7 | TotalTechnologyAnnualActivityLowerLimit |  | EMPTY | 0
26 | CCS_FLO | Floating Carbon Capture and Storage | 8 | TotalAnnualMinCapacityInvestment |  | EMPTY | 0
26 | CCS_FLO | Floating Carbon Capture and Storage | 9 | CapacityFactor |  | EMPTY | 0
26 | CCS_FLO | Floating Carbon Capture and Storage | 10 | AvailabilityFactor |  | EMPTY | 0
27 | RAW_MAT_CLK | Supply of raw material for clinker | 1 | CapitalCost |  | EMPTY | 0
27 | RAW_MAT_CLK | Supply of raw material for clinker | 2 | FixedCost |  | EMPTY | 0
27 | RAW_MAT_CLK | Supply of raw material for clinker | 3 | VariableCost |  | EMPTY | 0
27 | RAW_MAT_CLK | Supply of raw material for clinker | 4 | ResidualCapacity |  | EMPTY | 0
27 | RAW_MAT_CLK | Supply of raw material for clinker | 5 | TotalAnnualMaxCapacity |  | EMPTY | 0
27 | RAW_MAT_CLK | Supply of raw material for clinker | 6 | TotalTechnologyAnnualActivityUpperLimit |  | EMPTY | 0
27 | RAW_MAT_CLK | Supply of raw material for clinker | 7 | TotalTechnologyAnnualActivityLowerLimit |  | EMPTY | 0
27 | RAW_MAT_CLK | Supply of raw material for clinker | 8 | TotalAnnualMinCapacityInvestment |  | EMPTY | 0
27 | RAW_MAT_CLK | Supply of raw material for clinker | 9 | CapacityFactor |  | EMPTY | 0
27 | RAW_MAT_CLK | Supply of raw material for clinker | 10 | AvailabilityFactor |  | EMPTY | 0
28 | RAW_MAT_CEM | Supply of raw material for cement | 1 | CapitalCost |  | EMPTY | 0
28 | RAW_MAT_CEM | Supply of raw material for cement | 2 | FixedCost |  | EMPTY | 0
28 | RAW_MAT_CEM | Supply of raw material for cement | 3 | VariableCost |  | EMPTY | 0
28 | RAW_MAT_CEM | Supply of raw material for cement | 4 | ResidualCapacity |  | EMPTY | 0
28 | RAW_MAT_CEM | Supply of raw material for cement | 5 | TotalAnnualMaxCapacity |  | EMPTY | 0
28 | RAW_MAT_CEM | Supply of raw material for cement | 6 | TotalTechnologyAnnualActivityUpperLimit |  | EMPTY | 0
28 | RAW_MAT_CEM | Supply of raw material for cement | 7 | TotalTechnologyAnnualActivityLowerLimit |  | EMPTY | 0
28 | RAW_MAT_CEM | Supply of raw material for cement | 8 | TotalAnnualMinCapacityInvestment |  | EMPTY | 0
28 | RAW_MAT_CEM | Supply of raw material for cement | 9 | CapacityFactor |  | EMPTY | 0
28 | RAW_MAT_CEM | Supply of raw material for cement | 10 | AvailabilityFactor |  | EMPTY | 0
29 | IMP_STOR | Clinker imports and storage | 1 | CapitalCost |  | EMPTY | 0
29 | IMP_STOR | Clinker imports and storage | 2 | FixedCost |  | EMPTY | 0
29 | IMP_STOR | Clinker imports and storage | 3 | VariableCost |  | EMPTY | 0
29 | IMP_STOR | Clinker imports and storage | 4 | ResidualCapacity |  | EMPTY | 0
29 | IMP_STOR | Clinker imports and storage | 5 | TotalAnnualMaxCapacity |  | EMPTY | 0
29 | IMP_STOR | Clinker imports and storage | 6 | TotalTechnologyAnnualActivityUpperLimit | Mt | User defined | 0 | 0 | 0 | 0 | 0 | 0 | 0 | 0 | 0 | 0 | 0 | 0 | 0 | 0 | 0 | 0 | 0 | 0 | 0 | 0 | 0 | 0 | 0 | 0 | 0 | 0 | 0 | 0 | 0 | 0 | 0 | 0 | 0 | 0 | 0 | 0
29 | IMP_STOR | Clinker imports and storage | 7 | TotalTechnologyAnnualActivityLowerLimit |  | EMPTY | 0
29 | IMP_STOR | Clinker imports and storage | 8 | TotalAnnualMinCapacityInvestment |  | EMPTY | 0
29 | IMP_STOR | Clinker imports and storage | 9 | CapacityFactor |  | EMPTY | 0
29 | IMP_STOR | Clinker imports and storage | 10 | AvailabilityFactor |  | EMPTY | 0
30 | IMP_R32 | R32 | 1 | CapitalCost |  | EMPTY | 0
30 | IMP_R32 | R32 | 2 | FixedCost |  | EMPTY | 0
30 | IMP_R32 | R32 | 3 | VariableCost |  | EMPTY | 0
30 | IMP_R32 | R32 | 4 | ResidualCapacity |  | EMPTY | 0
30 | IMP_R32 | R32 | 5 | TotalAnnualMaxCapacity |  | EMPTY | 0
30 | IMP_R32 | R32 | 6 | TotalTechnologyAnnualActivityUpperLimit | MtCO2e | User defined | 0 | 0.0708 | 0.0695 | 0.0683 | 0.0671 | 0.0658 | 0.0648 | 0.0638 | 0.0628 | 0.0618 | 0.0608 | 0.0599 | 0.0591 | 0.0582 | 0.0574 | 0.0565 | 0.0558 | 0.0551 | 0.0544 | 0.0537 | 0.0529 | 0.0523 | 0.0517 | 0.0511 | 0.0505 | 0.0499 | 0.0494 | 0.0489 | 0.0484 | 0.0478 | 0.0473 | 0.0468 | 0.0463 | 0.0458 | 0.0453 | 0.0447
30 | IMP_R32 | R32 | 7 | TotalTechnologyAnnualActivityLowerLimit | MtCO2e | User defined | 0 | 0.0707 | 0.0694 | 0.0682 | 0.067 | 0.0657 | 0.0647 | 0.0637 | 0.0627 | 0.0617 | 0.0607 | 0.0598 | 0.059 | 0.0581 | 0.0573 | 0.0564 | 0.0557 | 0.055 | 0.0543 | 0.0536 | 0.0528 | 0.0522 | 0.0516 | 0.051 | 0.0504 | 0.0498 | 0.0493 | 0.0488 | 0.0483 | 0.0477 | 0.0472 | 0.0467 | 0.0462 | 0.0457 | 0.0452 | 0.0446
30 | IMP_R32 | R32 | 8 | TotalAnnualMinCapacityInvestment |  | EMPTY | 0
30 | IMP_R32 | R32 | 9 | CapacityFactor |  | EMPTY | 0
30 | IMP_R32 | R32 | 10 | AvailabilityFactor |  | EMPTY | 0
31 | IMP_R125 | R125 | 1 | CapitalCost |  | EMPTY | 0
31 | IMP_R125 | R125 | 2 | FixedCost |  | EMPTY | 0
31 | IMP_R125 | R125 | 3 | VariableCost |  | EMPTY | 0
31 | IMP_R125 | R125 | 4 | ResidualCapacity |  | EMPTY | 0
31 | IMP_R125 | R125 | 5 | TotalAnnualMaxCapacity |  | EMPTY | 0
31 | IMP_R125 | R125 | 6 | TotalTechnologyAnnualActivityUpperLimit | MtCO2e | User defined | 0 | 0 | 0 | 0 | 0 | 0 | 0 | 0 | 0 | 0 | 0 | 0 | 0 | 0 | 0 | 0 | 0 | 0 | 0 | 0 | 0 | 0 | 0 | 0 | 0 | 0 | 0 | 0 | 0 | 0 | 0 | 0 | 0 | 0 | 0 | 0
31 | IMP_R125 | R125 | 7 | TotalTechnologyAnnualActivityLowerLimit | MtCO2e | User defined | 0 | 0 | 0 | 0 | 0 | 0 | 0 | 0 | 0 | 0 | 0 | 0 | 0 | 0 | 0 | 0 | 0 | 0 | 0 | 0 | 0 | 0 | 0 | 0 | 0 | 0 | 0 | 0 | 0 | 0 | 0 | 0 | 0 | 0 | 0 | 0
31 | IMP_R125 | R125 | 8 | TotalAnnualMinCapacityInvestment |  | EMPTY | 0
31 | IMP_R125 | R125 | 9 | CapacityFactor |  | EMPTY | 0
31 | IMP_R125 | R125 | 10 | AvailabilityFactor |  | EMPTY | 0
32 | IMP_R134A | R134A | 1 | CapitalCost |  | EMPTY | 0
32 | IMP_R134A | R134A | 2 | FixedCost |  | EMPTY | 0
32 | IMP_R134A | R134A | 3 | VariableCost |  | EMPTY | 0
32 | IMP_R134A | R134A | 4 | ResidualCapacity |  | EMPTY | 0
32 | IMP_R134A | R134A | 5 | TotalAnnualMaxCapacity |  | EMPTY | 0
32 | IMP_R134A | R134A | 6 | TotalTechnologyAnnualActivityUpperLimit | MtCO2e | User defined | 0 | 0 | 0 | 0 | 0 | 0 | 0 | 0 | 0 | 0 | 0 | 0 | 0 | 0 | 0 | 0 | 0 | 0 | 0 | 0 | 0 | 0 | 0 | 0 | 0 | 0 | 0 | 0 | 0 | 0 | 0 | 0 | 0 | 0 | 0 | 0
32 | IMP_R134A | R134A | 7 | TotalTechnologyAnnualActivityLowerLimit | MtCO2e | User defined | 0 | 0 | 0 | 0 | 0 | 0 | 0 | 0 | 0 | 0 | 0 | 0 | 0 | 0 | 0 | 0 | 0 | 0 | 0 | 0 | 0 | 0 | 0 | 0 | 0 | 0 | 0 | 0 | 0 | 0 | 0 | 0 | 0 | 0 | 0 | 0
32 | IMP_R134A | R134A | 8 | TotalAnnualMinCapacityInvestment |  | EMPTY | 0
32 | IMP_R134A | R134A | 9 | CapacityFactor |  | EMPTY | 0
32 | IMP_R134A | R134A | 10 | AvailabilityFactor |  | EMPTY | 0
33 | IMP_R143A | R143A | 1 | CapitalCost |  | EMPTY | 0
33 | IMP_R143A | R143A | 2 | FixedCost |  | EMPTY | 0
33 | IMP_R143A | R143A | 3 | VariableCost |  | EMPTY | 0
33 | IMP_R143A | R143A | 4 | ResidualCapacity |  | EMPTY | 0
33 | IMP_R143A | R143A | 5 | TotalAnnualMaxCapacity |  | EMPTY | 0
33 | IMP_R143A | R143A | 6 | TotalTechnologyAnnualActivityUpperLimit | MtCO2e | User defined | 0 | 0 | 0 | 0 | 0 | 0 | 0 | 0 | 0 | 0 | 0 | 0 | 0 | 0 | 0 | 0 | 0 | 0 | 0 | 0 | 0 | 0 | 0 | 0 | 0 | 0 | 0 | 0 | 0 | 0 | 0 | 0 | 0 | 0 | 0 | 0
33 | IMP_R143A | R143A | 7 | TotalTechnologyAnnualActivityLowerLimit | MtCO2e | User defined | 0 | 0 | 0 | 0 | 0 | 0 | 0 | 0 | 0 | 0 | 0 | 0 | 0 | 0 | 0 | 0 | 0 | 0 | 0 | 0 | 0 | 0 | 0 | 0 | 0 | 0 | 0 | 0 | 0 | 0 | 0 | 0 | 0 | 0 | 0 | 0
33 | IMP_R143A | R143A | 8 | TotalAnnualMinCapacityInvestment |  | EMPTY | 0
33 | IMP_R143A | R143A | 9 | CapacityFactor |  | EMPTY | 0
33 | IMP_R143A | R143A | 10 | AvailabilityFactor |  | EMPTY | 0
34 | IMP_R227EA | R227EA | 1 | CapitalCost |  | EMPTY | 0
34 | IMP_R227EA | R227EA | 2 | FixedCost |  | EMPTY | 0
34 | IMP_R227EA | R227EA | 3 | VariableCost |  | EMPTY | 0
34 | IMP_R227EA | R227EA | 4 | ResidualCapacity |  | EMPTY | 0
34 | IMP_R227EA | R227EA | 5 | TotalAnnualMaxCapacity |  | EMPTY | 0
34 | IMP_R227EA | R227EA | 6 | TotalTechnologyAnnualActivityUpperLimit | MtCO2e | User defined | 0 | 0 | 0 | 0 | 0 | 0 | 0 | 0 | 0 | 0 | 0 | 0 | 0 | 0 | 0 | 0 | 0 | 0 | 0 | 0 | 0 | 0 | 0 | 0 | 0 | 0 | 0 | 0 | 0 | 0 | 0 | 0 | 0 | 0 | 0 | 0
34 | IMP_R227EA | R227EA | 7 | TotalTechnologyAnnualActivityLowerLimit | MtCO2e | User defined | 0 | 0 | 0 | 0 | 0 | 0 | 0 | 0 | 0 | 0 | 0 | 0 | 0 | 0 | 0 | 0 | 0 | 0 | 0 | 0 | 0 | 0 | 0 | 0 | 0 | 0 | 0 | 0 | 0 | 0 | 0 | 0 | 0 | 0 | 0 | 0
34 | IMP_R227EA | R227EA | 8 | TotalAnnualMinCapacityInvestment |  | EMPTY | 0
34 | IMP_R227EA | R227EA | 9 | CapacityFactor |  | EMPTY | 0
34 | IMP_R227EA | R227EA | 10 | AvailabilityFactor |  | EMPTY | 0
35 | IMP_R236FA | R236FA | 1 | CapitalCost |  | EMPTY | 0
35 | IMP_R236FA | R236FA | 2 | FixedCost |  | EMPTY | 0
35 | IMP_R236FA | R236FA | 3 | VariableCost |  | EMPTY | 0
35 | IMP_R236FA | R236FA | 4 | ResidualCapacity |  | EMPTY | 0
35 | IMP_R236FA | R236FA | 5 | TotalAnnualMaxCapacity |  | EMPTY | 0
35 | IMP_R236FA | R236FA | 6 | TotalTechnologyAnnualActivityUpperLimit | MtCO2e | User defined | 0 | 0 | 0 | 0 | 0 | 0 | 0 | 0 | 0 | 0 | 0 | 0 | 0 | 0 | 0 | 0 | 0 | 0 | 0 | 0 | 0 | 0 | 0 | 0 | 0 | 0 | 0 | 0 | 0 | 0 | 0 | 0 | 0 | 0 | 0 | 0
35 | IMP_R236FA | R236FA | 7 | TotalTechnologyAnnualActivityLowerLimit | MtCO2e | User defined | 0 | 0 | 0 | 0 | 0 | 0 | 0 | 0 | 0 | 0 | 0 | 0 | 0 | 0 | 0 | 0 | 0 | 0 | 0 | 0 | 0 | 0 | 0 | 0 | 0 | 0 | 0 | 0 | 0 | 0 | 0 | 0 | 0 | 0 | 0 | 0
35 | IMP_R236FA | R236FA | 8 | TotalAnnualMinCapacityInvestment |  | EMPTY | 0
35 | IMP_R236FA | R236FA | 9 | CapacityFactor |  | EMPTY | 0
35 | IMP_R236FA | R236FA | 10 | AvailabilityFactor |  | EMPTY | 0
36 | IMP_SUB32 | SUB32 | 1 | CapitalCost |  | EMPTY | 0
36 | IMP_SUB32 | SUB32 | 2 | FixedCost |  | EMPTY | 0
36 | IMP_SUB32 | SUB32 | 3 | VariableCost | MUSD/MtCO2e | User defined | 0 | 0 | 0 | 0 | 0 | 0 | 0 | 0 | 0 | 0 | 0 | 0 | 0 | 0 | 0 | 0 | 0 | 0 | 0 | 0 | 0 | 0 | 0 | 0 | 0 | 0 | 0 | 0 | 0 | 0 | 0 | 0 | 0 | 0 | 0 | 0
36 | IMP_SUB32 | SUB32 | 4 | ResidualCapacity |  | EMPTY | 0
36 | IMP_SUB32 | SUB32 | 5 | TotalAnnualMaxCapacity |  | EMPTY | 0
36 | IMP_SUB32 | SUB32 | 6 | TotalTechnologyAnnualActivityUpperLimit | MtCO2e | User defined | 0 | 0 | 0 | 0 | 0 | 0 | 0 | 0 | 0 | 0 | 0 | 0 | 0 | 0 | 0 | 0 | 0 | 0 | 0 | 0 | 0 | 0 | 0 | 0 | 0 | 0 | 0 | 0 | 0 | 0 | 0 | 0 | 0 | 0 | 0 | 0
36 | IMP_SUB32 | SUB32 | 7 | TotalTechnologyAnnualActivityLowerLimit | MtCO2e | User defined | 0 | 0 | 0 | 0 | 0 | 0 | 0 | 0 | 0 | 0 | 0 | 0 | 0 | 0 | 0 | 0 | 0 | 0 | 0 | 0 | 0 | 0 | 0 | 0 | 0 | 0 | 0 | 0 | 0 | 0 | 0 | 0 | 0 | 0 | 0 | 0
36 | IMP_SUB32 | SUB32 | 8 | TotalAnnualMinCapacityInvestment |  | EMPTY | 0
36 | IMP_SUB32 | SUB32 | 9 | CapacityFactor |  | EMPTY | 0
36 | IMP_SUB32 | SUB32 | 10 | AvailabilityFactor |  | EMPTY | 0
37 | IMP_SUB125 | SUB125 | 1 | CapitalCost |  | EMPTY | 0
37 | IMP_SUB125 | SUB125 | 2 | FixedCost |  | EMPTY | 0
37 | IMP_SUB125 | SUB125 | 3 | VariableCost | MUSD/MtCO2e | User defined | 0 | 0 | 0 | 0 | 0 | 0 | 0 | 0 | 0 | 0 | 0 | 0 | 0 | 0 | 0 | 0 | 0 | 0 | 0 | 0 | 0 | 0 | 0 | 0 | 0 | 0 | 0 | 0 | 0 | 0 | 0 | 0 | 0 | 0 | 0 | 0
37 | IMP_SUB125 | SUB125 | 4 | ResidualCapacity |  | EMPTY | 0
37 | IMP_SUB125 | SUB125 | 5 | TotalAnnualMaxCapacity |  | EMPTY | 0
37 | IMP_SUB125 | SUB125 | 6 | TotalTechnologyAnnualActivityUpperLimit | MtCO2e | User defined | 0 | 0 | 0 | 0 | 0 | 0 | 0 | 0 | 0 | 0 | 0 | 0 | 0 | 0 | 0 | 0 | 0 | 0 | 0 | 0 | 0 | 0 | 0 | 0 | 0 | 0 | 0 | 0 | 0 | 0 | 0 | 0 | 0 | 0 | 0 | 0
37 | IMP_SUB125 | SUB125 | 7 | TotalTechnologyAnnualActivityLowerLimit | MtCO2e | User defined | 0 | 0 | 0 | 0 | 0 | 0 | 0 | 0 | 0 | 0 | 0 | 0 | 0 | 0 | 0 | 0 | 0 | 0 | 0 | 0 | 0 | 0 | 0 | 0 | 0 | 0 | 0 | 0 | 0 | 0 | 0 | 0 | 0 | 0 | 0 | 0
37 | IMP_SUB125 | SUB125 | 8 | TotalAnnualMinCapacityInvestment |  | EMPTY | 0
37 | IMP_SUB125 | SUB125 | 9 | CapacityFactor |  | EMPTY | 0
37 | IMP_SUB125 | SUB125 | 10 | AvailabilityFactor |  | EMPTY | 0
38 | IMP_SUB134A | SUB134A | 1 | CapitalCost |  | EMPTY | 0
38 | IMP_SUB134A | SUB134A | 2 | FixedCost |  | EMPTY | 0
38 | IMP_SUB134A | SUB134A | 3 | VariableCost | MUSD/MtCO2e | User defined | 0 | 0 | 0 | 0 | 0 | 0 | 0 | 0 | 0 | 0 | 0 | 0 | 0 | 0 | 0 | 0 | 0 | 0 | 0 | 0 | 0 | 0 | 0 | 0 | 0 | 0 | 0 | 0 | 0 | 0 | 0 | 0 | 0 | 0 | 0 | 0
38 | IMP_SUB134A | SUB134A | 4 | ResidualCapacity |  | EMPTY | 0
38 | IMP_SUB134A | SUB134A | 5 | TotalAnnualMaxCapacity |  | EMPTY | 0
38 | IMP_SUB134A | SUB134A | 6 | TotalTechnologyAnnualActivityUpperLimit | MtCO2e | User defined | 0 | 0 | 0 | 0 | 0 | 0 | 0 | 0 | 0 | 0 | 0 | 0 | 0 | 0 | 0 | 0 | 0 | 0 | 0 | 0 | 0 | 0 | 0 | 0 | 0 | 0 | 0 | 0 | 0 | 0 | 0 | 0 | 0 | 0 | 0 | 0
38 | IMP_SUB134A | SUB134A | 7 | TotalTechnologyAnnualActivityLowerLimit | MtCO2e | User defined | 0 | 0 | 0 | 0 | 0 | 0 | 0 | 0 | 0 | 0 | 0 | 0 | 0 | 0 | 0 | 0 | 0 | 0 | 0 | 0 | 0 | 0 | 0 | 0 | 0 | 0 | 0 | 0 | 0 | 0 | 0 | 0 | 0 | 0 | 0 | 0
38 | IMP_SUB134A | SUB134A | 8 | TotalAnnualMinCapacityInvestment |  | EMPTY | 0
38 | IMP_SUB134A | SUB134A | 9 | CapacityFactor |  | EMPTY | 0
38 | IMP_SUB134A | SUB134A | 10 | AvailabilityFactor |  | EMPTY | 0
39 | IMP_SUB143A | SUB143A | 1 | CapitalCost |  | EMPTY | 0
39 | IMP_SUB143A | SUB143A | 2 | FixedCost |  | EMPTY | 0
39 | IMP_SUB143A | SUB143A | 3 | VariableCost | MUSD/MtCO2e | User defined | 0 | 0 | 0 | 0 | 0 | 0 | 0 | 0 | 0 | 0 | 0 | 0 | 0 | 0 | 0 | 0 | 0 | 0 | 0 | 0 | 0 | 0 | 0 | 0 | 0 | 0 | 0 | 0 | 0 | 0 | 0 | 0 | 0 | 0 | 0 | 0
39 | IMP_SUB143A | SUB143A | 4 | ResidualCapacity |  | EMPTY | 0
39 | IMP_SUB143A | SUB143A | 5 | TotalAnnualMaxCapacity |  | EMPTY | 0
39 | IMP_SUB143A | SUB143A | 6 | TotalTechnologyAnnualActivityUpperLimit | MtCO2e | User defined | 0 | 0 | 0 | 0 | 0 | 0 | 0 | 0 | 0 | 0 | 0 | 0 | 0 | 0 | 0 | 0 | 0 | 0 | 0 | 0 | 0 | 0 | 0 | 0 | 0 | 0 | 0 | 0 | 0 | 0 | 0 | 0 | 0 | 0 | 0 | 0
39 | IMP_SUB143A | SUB143A | 7 | TotalTechnologyAnnualActivityLowerLimit | MtCO2e | User defined | 0 | 0 | 0 | 0 | 0 | 0 | 0 | 0 | 0 | 0 | 0 | 0 | 0 | 0 | 0 | 0 | 0 | 0 | 0 | 0 | 0 | 0 | 0 | 0 | 0 | 0 | 0 | 0 | 0 | 0 | 0 | 0 | 0 | 0 | 0 | 0
39 | IMP_SUB143A | SUB143A | 8 | TotalAnnualMinCapacityInvestment |  | EMPTY | 0
39 | IMP_SUB143A | SUB143A | 9 | CapacityFactor |  | EMPTY | 0
39 | IMP_SUB143A | SUB143A | 10 | AvailabilityFactor |  | EMPTY | 0
40 | IMP_SUB227EA | SUB227EA | 1 | CapitalCost |  | EMPTY | 0
40 | IMP_SUB227EA | SUB227EA | 2 | FixedCost |  | EMPTY | 0
40 | IMP_SUB227EA | SUB227EA | 3 | VariableCost | MUSD/MtCO2e | User defined | 0 | 0 | 0 | 0 | 0 | 0 | 0 | 0 | 0 | 0 | 0 | 0 | 0 | 0 | 0 | 0 | 0 | 0 | 0 | 0 | 0 | 0 | 0 | 0 | 0 | 0 | 0 | 0 | 0 | 0 | 0 | 0 | 0 | 0 | 0 | 0
40 | IMP_SUB227EA | SUB227EA | 4 | ResidualCapacity |  | EMPTY | 0
40 | IMP_SUB227EA | SUB227EA | 5 | TotalAnnualMaxCapacity |  | EMPTY | 0
40 | IMP_SUB227EA | SUB227EA | 6 | TotalTechnologyAnnualActivityUpperLimit | MtCO2e | User defined | 0 | 0 | 0 | 0 | 0 | 0 | 0 | 0 | 0 | 0 | 0 | 0 | 0 | 0 | 0 | 0 | 0 | 0 | 0 | 0 | 0 | 0 | 0 | 0 | 0 | 0 | 0 | 0 | 0 | 0 | 0 | 0 | 0 | 0 | 0 | 0
40 | IMP_SUB227EA | SUB227EA | 7 | TotalTechnologyAnnualActivityLowerLimit | MtCO2e | User defined | 0 | 0 | 0 | 0 | 0 | 0 | 0 | 0 | 0 | 0 | 0 | 0 | 0 | 0 | 0 | 0 | 0 | 0 | 0 | 0 | 0 | 0 | 0 | 0 | 0 | 0 | 0 | 0 | 0 | 0 | 0 | 0 | 0 | 0 | 0 | 0
40 | IMP_SUB227EA | SUB227EA | 8 | TotalAnnualMinCapacityInvestment |  | EMPTY | 0
40 | IMP_SUB227EA | SUB227EA | 9 | CapacityFactor |  | EMPTY | 0
40 | IMP_SUB227EA | SUB227EA | 10 | AvailabilityFactor |  | EMPTY | 0
41 | IMP_SUB236FA | SUB236FA | 1 | CapitalCost |  | EMPTY | 0
41 | IMP_SUB236FA | SUB236FA | 2 | FixedCost |  | EMPTY | 0
41 | IMP_SUB236FA | SUB236FA | 3 | VariableCost | MUSD/MtCO2e | User defined | 0 | 0 | 0 | 0 | 0 | 0 | 0 | 0 | 0 | 0 | 0 | 0 | 0 | 0 | 0 | 0 | 0 | 0 | 0 | 0 | 0 | 0 | 0 | 0 | 0 | 0 | 0 | 0 | 0 | 0 | 0 | 0 | 0 | 0 | 0 | 0
41 | IMP_SUB236FA | SUB236FA | 4 | ResidualCapacity |  | EMPTY | 0
41 | IMP_SUB236FA | SUB236FA | 5 | TotalAnnualMaxCapacity |  | EMPTY | 0
41 | IMP_SUB236FA | SUB236FA | 6 | TotalTechnologyAnnualActivityUpperLimit | MtCO2e | User defined | 0 | 0 | 0 | 0 | 0 | 0 | 0 | 0 | 0 | 0 | 0 | 0 | 0 | 0 | 0 | 0 | 0 | 0 | 0 | 0 | 0 | 0 | 0 | 0 | 0 | 0 | 0 | 0 | 0 | 0 | 0 | 0 | 0 | 0 | 0 | 0
41 | IMP_SUB236FA | SUB236FA | 7 | TotalTechnologyAnnualActivityLowerLimit | MtCO2e | User defined | 0 | 0 | 0 | 0 | 0 | 0 | 0 | 0 | 0 | 0 | 0 | 0 | 0 | 0 | 0 | 0 | 0 | 0 | 0 | 0 | 0 | 0 | 0 | 0 | 0 | 0 | 0 | 0 | 0 | 0 | 0 | 0 | 0 | 0 | 0 | 0
41 | IMP_SUB236FA | SUB236FA | 8 | TotalAnnualMinCapacityInvestment |  | EMPTY | 0
41 | IMP_SUB236FA | SUB236FA | 9 | CapacityFactor |  | EMPTY | 0
41 | IMP_SUB236FA | SUB236FA | 10 | AvailabilityFactor |  | EMPTY | 0
42 | LIME | LIME | 1 | CapitalCost |  | EMPTY | 0
42 | LIME | LIME | 2 | FixedCost |  | EMPTY | 0
42 | LIME | LIME | 3 | VariableCost |  | EMPTY | 0
42 | LIME | LIME | 4 | ResidualCapacity |  | EMPTY | 0
42 | LIME | LIME | 5 | TotalAnnualMaxCapacity |  | EMPTY | 0
42 | LIME | LIME | 6 | TotalTechnologyAnnualActivityUpperLimit | MtCO2e | User defined | 0 | 0.1007 | 0.1007 | 0.1007 | 0.1007 | 0.1007 | 0.1007 | 0.1007 | 0.1007 | 0.1007 | 0.1007 | 0.1007 | 0.1007 | 0.1007 | 0.1007 | 0.1007 | 0.1007 | 0.1007 | 0.1007 | 0.1007 | 0.1007 | 0.1007 | 0.1007 | 0.1007 | 0.1007 | 0.1007 | 0.1007 | 0.1007 | 0.1007 | 0.1007 | 0.1007 | 0.1007 | 0.1007 | 0.1007 | 0.1007 | 0.1007
42 | LIME | LIME | 7 | TotalTechnologyAnnualActivityLowerLimit | MtCO2e | User defined | 0 | 0.1006 | 0.1006 | 0.1006 | 0.1006 | 0.1006 | 0.1006 | 0.1006 | 0.1006 | 0.1006 | 0.1006 | 0.1006 | 0.1006 | 0.1006 | 0.1006 | 0.1006 | 0.1006 | 0.1006 | 0.1006 | 0.1006 | 0.1006 | 0.1006 | 0.1006 | 0.1006 | 0.1006 | 0.1006 | 0.1006 | 0.1006 | 0.1006 | 0.1006 | 0.1006 | 0.1006 | 0.1006 | 0.1006 | 0.1006 | 0.1006
42 | LIME | LIME | 8 | TotalAnnualMinCapacityInvestment |  | EMPTY | 0
42 | LIME | LIME | 9 | CapacityFactor |  | EMPTY | 0
42 | LIME | LIME | 10 | AvailabilityFactor |  | EMPTY | 0
43 | LUBRI | LUBRI | 1 | CapitalCost |  | EMPTY | 0
43 | LUBRI | LUBRI | 2 | FixedCost |  | EMPTY | 0
43 | LUBRI | LUBRI | 3 | VariableCost |  | EMPTY | 0
43 | LUBRI | LUBRI | 4 | ResidualCapacity |  | EMPTY | 0
43 | LUBRI | LUBRI | 5 | TotalAnnualMaxCapacity |  | EMPTY | 0
43 | LUBRI | LUBRI | 6 | TotalTechnologyAnnualActivityUpperLimit | MtCO2e | User defined | 0 | 0.0011 | 0.0011 | 0.0011 | 0.0011 | 0.0011 | 0.0011 | 0.0011 | 0.0011 | 0.0011 | 0.0011 | 0.0011 | 0.0011 | 0.0011 | 0.0011 | 0.0011 | 0.0011 | 0.0011 | 0.0011 | 0.0011 | 0.0011 | 0.0011 | 0.0011 | 0.0011 | 0.0011 | 0.0011 | 0.0011 | 0.0011 | 0.0011 | 0.0011 | 0.0011 | 0.0011 | 0.0011 | 0.0011 | 0.0011 | 0.0011
43 | LUBRI | LUBRI | 7 | TotalTechnologyAnnualActivityLowerLimit | MtCO2e | User defined | 0 | 0.001 | 0.001 | 0.001 | 0.001 | 0.001 | 0.001 | 0.001 | 0.001 | 0.001 | 0.001 | 0.001 | 0.001 | 0.001 | 0.001 | 0.001 | 0.001 | 0.001 | 0.001 | 0.001 | 0.001 | 0.001 | 0.001 | 0.001 | 0.001 | 0.001 | 0.001 | 0.001 | 0.001 | 0.001 | 0.001 | 0.001 | 0.001 | 0.001 | 0.001 | 0.001
43 | LUBRI | LUBRI | 8 | TotalAnnualMinCapacityInvestment |  | EMPTY | 0
43 | LUBRI | LUBRI | 9 | CapacityFactor |  | EMPTY | 0
43 | LUBRI | LUBRI | 10 | AvailabilityFactor |  | EMPTY | 0

## Secondary Techs
Tech.ID | Tech | Tech.Name | Parameter.ID | Parameter | Unit | Projection.Mode | Projection.Parameter | 2021 | 2022 | 2023 | 2024 | 2025 | 2026 | 2027 | 2028 | 2029 | 2030 | 2031 | 2032 | 2033 | 2034 | 2035 | 2036 | 2037 | 2038 | 2039 | 2040 | 2041 | 2042 | 2043 | 2044 | 2045 | 2046 | 2047 | 2048 | 2049 | 2050 | 2051 | 2052 | 2053 | 2054 | 2055
1 | ELE_TRANS | Secondary - Power Transmission | 1 | CapitalCost | M US$ / PJ | Flat | 0 | 90.17 | 90.17 | 90.17 | 90.17 | 90.17 | 90.17 | 90.17 | 90.17 | 90.17 | 90.17 | 90.17 | 90.17 | 90.17 | 90.17 | 90.17 | 90.17 | 90.17 | 90.17 | 90.17 | 90.17 | 90.17 | 90.17 | 90.17 | 90.17 | 90.17 | 90.17 | 90.17 | 90.17 | 90.17 | 90.17 | 90.17 | 90.17 | 90.17 | 90.17 | 90.17
1 | ELE_TRANS | Secondary - Power Transmission | 2 | FixedCost | M US$ / PJ | Flat | 0 | 4.5085 | 4.5085 | 4.5085 | 4.5085 | 4.5085 | 4.5085 | 4.5085 | 4.5085 | 4.5085 | 4.5085 | 4.5085 | 4.5085 | 4.5085 | 4.5085 | 4.5085 | 4.5085 | 4.5085 | 4.5085 | 4.5085 | 4.5085 | 4.5085 | 4.5085 | 4.5085 | 4.5085 | 4.5085 | 4.5085 | 4.5085 | 4.5085 | 4.5085 | 4.5085 | 4.5085 | 4.5085 | 4.5085 | 4.5085 | 4.5085
1 | ELE_TRANS | Secondary - Power Transmission | 3 | VariableCost |  | Flat | 0 | 0 | 0 | 0 | 0 | 0 | 0 | 0 | 0 | 0 | 0 | 0 | 0 | 0 | 0 | 0 | 0 | 0 | 0 | 0 | 0 | 0 | 0 | 0 | 0 | 0 | 0 | 0 | 0 | 0 | 0 | 0 | 0 | 0 | 0 | 0
1 | ELE_TRANS | Secondary - Power Transmission | 4 | ResidualCapacity | PJ | Flat | 0 | 18 | 18 | 18 | 18 | 18 | 18 | 18 | 18 | 18 | 18 | 18 | 18 | 18 | 18 | 18 | 18 | 18 | 18 | 18 | 18 | 18 | 18 | 18 | 18 | 18 | 18 | 18 | 18 | 18 | 18 | 18 | 18 | 18 | 18 | 18
1 | ELE_TRANS | Secondary - Power Transmission | 5 | TotalAnnualMaxCapacity |  | EMPTY | 0
1 | ELE_TRANS | Secondary - Power Transmission | 6 | TotalTechnologyAnnualActivityUpperLimit |  | EMPTY | 0
1 | ELE_TRANS | Secondary - Power Transmission | 7 | TotalTechnologyAnnualActivityLowerLimit |  | EMPTY | 0
1 | ELE_TRANS | Secondary - Power Transmission | 8 | TotalAnnualMinCapacityInvestment |  | EMPTY | 0
1 | ELE_TRANS | Secondary - Power Transmission | 9 | CapacityFactor |  | Flat | 0 | bar: 2021 to 2055
1 | ELE_TRANS | Secondary - Power Transmission | 10 | AvailabilityFactor |  | Flat | 0 | bar: 2021 to 2055
2 | ELE_DIST | Secondary - Power Distribution | 1 | CapitalCost | M US$ / PJ | Flat | 0 | 90.17 | 90.17 | 90.17 | 90.17 | 90.17 | 90.17 | 90.17 | 90.17 | 90.17 | 90.17 | 90.17 | 90.17 | 90.17 | 90.17 | 90.17 | 90.17 | 90.17 | 90.17 | 90.17 | 90.17 | 90.17 | 90.17 | 90.17 | 90.17 | 90.17 | 90.17 | 90.17 | 90.17 | 90.17 | 90.17 | 90.17 | 90.17 | 90.17 | 90.17 | 90.17
2 | ELE_DIST | Secondary - Power Distribution | 2 | FixedCost | M US$ / PJ | Flat | 0 | 4.5085 | 4.5085 | 4.5085 | 4.5085 | 4.5085 | 4.5085 | 4.5085 | 4.5085 | 4.5085 | 4.5085 | 4.5085 | 4.5085 | 4.5085 | 4.5085 | 4.5085 | 4.5085 | 4.5085 | 4.5085 | 4.5085 | 4.5085 | 4.5085 | 4.5085 | 4.5085 | 4.5085 | 4.5085 | 4.5085 | 4.5085 | 4.5085 | 4.5085 | 4.5085 | 4.5085 | 4.5085 | 4.5085 | 4.5085 | 4.5085
2 | ELE_DIST | Secondary - Power Distribution | 3 | VariableCost |  | Flat | 0 | 0 | 0 | 0 | 0 | 0 | 0 | 0 | 0 | 0 | 0 | 0 | 0 | 0 | 0 | 0 | 0 | 0 | 0 | 0 | 0 | 0 | 0 | 0 | 0 | 0 | 0 | 0 | 0 | 0 | 0 | 0 | 0 | 0 | 0 | 0
2 | ELE_DIST | Secondary - Power Distribution | 4 | ResidualCapacity |  | Flat | 0 | 18 | 18 | 18 | 18 | 18 | 18 | 18 | 18 | 18 | 18 | 18 | 18 | 18 | 18 | 18 | 18 | 18 | 18 | 18 | 18 | 18 | 18 | 18 | 18 | 18 | 18 | 18 | 18 | 18 | 18 | 18 | 18 | 18 | 18 | 18
2 | ELE_DIST | Secondary - Power Distribution | 5 | TotalAnnualMaxCapacity |  | EMPTY | 0
2 | ELE_DIST | Secondary - Power Distribution | 6 | TotalTechnologyAnnualActivityUpperLimit |  | EMPTY | 0
2 | ELE_DIST | Secondary - Power Distribution | 7 | TotalTechnologyAnnualActivityLowerLimit |  | EMPTY | 0
2 | ELE_DIST | Secondary - Power Distribution | 8 | TotalAnnualMinCapacityInvestment |  | EMPTY | 0
2 | ELE_DIST | Secondary - Power Distribution | 9 | CapacityFactor |  | Flat | 0 | bar: 2021 to 2055
2 | ELE_DIST | Secondary - Power Distribution | 10 | AvailabilityFactor |  | Flat | 0 | bar: 2021 to 2055
3 | HYD_G_PROD | Secondary - Green Hydrogen Production | 1 | CapitalCost | M US$ / PJ | Flat | 0 | 1028.8312 | 1028.8312 | 1028.8312 | 1028.8312 | 1028.8312 | 1028.8312 | 1028.8312 | 1028.8312 | 1028.8312 | 1028.8312 | 1028.8312 | 1028.8312 | 1028.8312 | 1028.8312 | 1028.8312 | 1028.8312 | 1028.8312 | 1028.8312 | 1028.8312 | 1028.8312 | 1028.8312 | 1028.8312 | 1028.8312 | 1028.8312 | 1028.8312 | 1028.8312 | 1028.8312 | 1028.8312 | 1028.8312 | 1028.8312 | 1028.8312 | 1028.8312 | 1028.8312 | 1028.8312 | 1028.8312
3 | HYD_G_PROD | Secondary - Green Hydrogen Production | 2 | FixedCost | M US$ / PJ | Flat | 0 | 20.21 | 20.21 | 20.21 | 20.21 | 20.21 | 20.21 | 20.21 | 20.21 | 20.21 | 20.21 | 20.21 | 20.21 | 20.21 | 20.21 | 20.21 | 20.21 | 20.21 | 20.21 | 20.21 | 20.21 | 20.21 | 20.21 | 20.21 | 20.21 | 20.21 | 20.21 | 20.21 | 20.21 | 20.21 | 20.21 | 20.21 | 20.21 | 20.21 | 20.21 | 20.21
3 | HYD_G_PROD | Secondary - Green Hydrogen Production | 3 | VariableCost |  | EMPTY | 0
3 | HYD_G_PROD | Secondary - Green Hydrogen Production | 4 | ResidualCapacity |  | EMPTY | 0
3 | HYD_G_PROD | Secondary - Green Hydrogen Production | 5 | TotalAnnualMaxCapacity |  | EMPTY | 0
3 | HYD_G_PROD | Secondary - Green Hydrogen Production | 6 | TotalTechnologyAnnualActivityUpperLimit |  | EMPTY | 0
3 | HYD_G_PROD | Secondary - Green Hydrogen Production | 7 | TotalTechnologyAnnualActivityLowerLimit |  | EMPTY | 0
3 | HYD_G_PROD | Secondary - Green Hydrogen Production | 8 | TotalAnnualMinCapacityInvestment |  | EMPTY | 0
3 | HYD_G_PROD | Secondary - Green Hydrogen Production | 9 | CapacityFactor |  | Flat | 0 | bar: 2021 to 2055
3 | HYD_G_PROD | Secondary - Green Hydrogen Production | 10 | AvailabilityFactor |  | Flat | 0 | bar: 2021 to 2055
4 | HYD_DIST | Secondary - Distribution of Hydrogen | 1 | CapitalCost | M US$ / PJ | Flat | 0 | 29.24 | 29.24 | 29.24 | 29.24 | 29.24 | 29.24 | 29.24 | 29.24 | 29.24 | 29.24 | 29.24 | 29.24 | 29.24 | 29.24 | 29.24 | 29.24 | 29.24 | 29.24 | 29.24 | 29.24 | 29.24 | 29.24 | 29.24 | 29.24 | 29.24 | 29.24 | 29.24 | 29.24 | 29.24 | 29.24 | 29.24 | 29.24 | 29.24 | 29.24 | 29.24
4 | HYD_DIST | Secondary - Distribution of Hydrogen | 2 | FixedCost | M US$ / PJ | Flat | 0 | 1.7544 | 1.7544 | 1.7544 | 1.7544 | 1.7544 | 1.7544 | 1.7544 | 1.7544 | 1.7544 | 1.7544 | 1.7544 | 1.7544 | 1.7544 | 1.7544 | 1.7544 | 1.7544 | 1.7544 | 1.7544 | 1.7544 | 1.7544 | 1.7544 | 1.7544 | 1.7544 | 1.7544 | 1.7544 | 1.7544 | 1.7544 | 1.7544 | 1.7544 | 1.7544 | 1.7544 | 1.7544 | 1.7544 | 1.7544 | 1.7544
4 | HYD_DIST | Secondary - Distribution of Hydrogen | 3 | VariableCost |  | EMPTY | 0
4 | HYD_DIST | Secondary - Distribution of Hydrogen | 4 | ResidualCapacity |  | EMPTY | 0
4 | HYD_DIST | Secondary - Distribution of Hydrogen | 5 | TotalAnnualMaxCapacity |  | EMPTY | 0
4 | HYD_DIST | Secondary - Distribution of Hydrogen | 6 | TotalTechnologyAnnualActivityUpperLimit |  | EMPTY | 0
4 | HYD_DIST | Secondary - Distribution of Hydrogen | 7 | TotalTechnologyAnnualActivityLowerLimit |  | EMPTY | 0
4 | HYD_DIST | Secondary - Distribution of Hydrogen | 8 | TotalAnnualMinCapacityInvestment |  | EMPTY | 0
4 | HYD_DIST | Secondary - Distribution of Hydrogen | 9 | CapacityFactor |  | Flat | 0 | bar: 2021 to 2055
4 | HYD_DIST | Secondary - Distribution of Hydrogen | 10 | AvailabilityFactor |  | Flat | 0 | bar: 2021 to 2055
5 | STOELE | Secondary - Storage | 1 | CapitalCost | M US$ / GW | Flat | 0 | 816 | 816 | 816 | 816 | 816 | 816 | 816 | 816 | 816 | 816 | 816 | 816 | 816 | 816 | 816 | 816 | 816 | 816 | 816 | 816 | 816 | 816 | 816 | 816 | 816 | 816 | 816 | 816 | 816 | 816 | 816 | 816 | 816 | 816 | 816
5 | STOELE | Secondary - Storage | 2 | FixedCost | M US$ / GW | Flat | 0 | 50 | 50 | 50 | 50 | 50 | 50 | 50 | 50 | 50 | 50 | 50 | 50 | 50 | 50 | 50 | 50 | 50 | 50 | 50 | 50 | 50 | 50 | 50 | 50 | 50 | 50 | 50 | 50 | 50 | 50 | 50 | 50 | 50 | 50 | 50
5 | STOELE | Secondary - Storage | 3 | VariableCost | M US$ / PJ | Flat | 0 | 0 | 0 | 0 | 0 | 0 | 0 | 0 | 0 | 0 | 0 | 0 | 0 | 0 | 0 | 0 | 0 | 0 | 0 | 0 | 0 | 0 | 0 | 0 | 0 | 0 | 0 | 0 | 0 | 0 | 0 | 0 | 0 | 0 | 0 | 0
5 | STOELE | Secondary - Storage | 4 | ResidualCapacity | GW | Flat | 0 | 0 | 0 | 0 | 0 | 0 | 0 | 0 | 0 | 0 | 0 | 0 | 0 | 0 | 0 | 0 | 0 | 0 | 0 | 0 | 0 | 0 | 0 | 0 | 0 | 0 | 0 | 0 | 0 | 0 | 0 | 0 | 0 | 0 | 0 | 0
5 | STOELE | Secondary - Storage | 5 | TotalAnnualMaxCapacity | GW | Flat | 0 | 9999 | 9999 | 9999 | 9999 | 9999 | 9999 | 9999 | 9999 | 9999 | 9999 | 9999 | 9999 | 9999 | 9999 | 9999 | 9999 | 9999 | 9999 | 9999 | 9999 | 9999 | 9999 | 9999 | 9999 | 9999 | 9999 | 9999 | 9999 | 9999 | 9999 | 9999 | 9999 | 9999 | 9999 | 9999
5 | STOELE | Secondary - Storage | 6 | TotalTechnologyAnnualActivityUpperLimit | PJ | EMPTY | 0
5 | STOELE | Secondary - Storage | 7 | TotalTechnologyAnnualActivityLowerLimit | PJ | EMPTY | 0
5 | STOELE | Secondary - Storage | 8 | TotalAnnualMinCapacityInvestment | GW | User defined | 0 | 0 | 0.02 | 0 | 0.02 | 0 | 0 | 0 | 0 | 0 | 0.0625 | 0.0625 | 0.0625 | 0.0625 | 0.0625 | 0.0625 | 0.0625 | 0.0625 | 0 | 0 | 0 | 0 | 0 | 0 | 0 | 0 | 0 | 0 | 0 | 0 | 0 | 0 | 0 | 0 | 0 | 0
5 | STOELE | Secondary - Storage | 9 | CapacityFactor | PJ / ideal PJ | Flat | 0 | 0.13 | 0.13 | 0.13 | 0.13 | 0.13 | 0.13 | 0.13 | 0.13 | 0.13 | 0.13 | 0.13 | 0.13 | 0.13 | 0.13 | 0.13 | 0.13 | 0.13 | 0.13 | 0.13 | 0.13 | 0.13 | 0.13 | 0.13 | 0.13 | 0.13 | 0.13 | 0.13 | 0.13 | 0.13 | 0.13 | 0.13 | 0.13 | 0.13 | 0.13 | 0.13
5 | STOELE | Secondary - Storage | 10 | AvailabilityFactor | PJ / ideal PJ | Flat | 0 | bar: 2021 to 2055
6 | PPBIM | Primary - Transformation - Biomass | 1 | CapitalCost | M US$ / GW | Flat | 0 | 5391 | 5391 | 5391 | 5391 | 5391 | 5391 | 5391 | 5391 | 5391 | 5391 | 5391 | 5391 | 5391 | 5391 | 5391 | 5391 | 5391 | 5391 | 5391 | 5391 | 5391 | 5391 | 5391 | 5391 | 5391 | 5391 | 5391 | 5391 | 5391 | 5391 | 5391 | 5391 | 5391 | 5391 | 5391
6 | PPBIM | Primary - Transformation - Biomass | 2 | FixedCost | M US$ / GW | Flat | 0 | 157 | 157 | 157 | 157 | 157 | 157 | 157 | 157 | 157 | 157 | 157 | 157 | 157 | 157 | 157 | 157 | 157 | 157 | 157 | 157 | 157 | 157 | 157 | 157 | 157 | 157 | 157 | 157 | 157 | 157 | 157 | 157 | 157 | 157 | 157
6 | PPBIM | Primary - Transformation - Biomass | 3 | VariableCost | M US$ / PJ | Flat | 0 | 1.4 | 1.4 | 1.4 | 1.4 | 1.4 | 1.4 | 1.4 | 1.4 | 1.4 | 1.4 | 1.4 | 1.4 | 1.4 | 1.4 | 1.4 | 1.4 | 1.4 | 1.4 | 1.4 | 1.4 | 1.4 | 1.4 | 1.4 | 1.4 | 1.4 | 1.4 | 1.4 | 1.4 | 1.4 | 1.4 | 1.4 | 1.4 | 1.4 | 1.4 | 1.4
6 | PPBIM | Primary - Transformation - Biomass | 4 | ResidualCapacity | GW | Flat | 0 | 0.005 | 0.005 | 0.005 | 0.005 | 0.005 | 0.005 | 0.005 | 0.005 | 0.005 | 0.005 | 0.005 | 0.005 | 0.005 | 0.005 | 0.005 | 0.005 | 0.005 | 0.005 | 0.005 | 0.005 | 0.005 | 0.005 | 0.005 | 0.005 | 0.005 | 0.005 | 0.005 | 0.005 | 0.005 | 0.005 | 0.005 | 0.005 | 0.005 | 0.005 | 0.005
6 | PPBIM | Primary - Transformation - Biomass | 5 | TotalAnnualMaxCapacity | GW | EMPTY | 0
6 | PPBIM | Primary - Transformation - Biomass | 6 | TotalTechnologyAnnualActivityUpperLimit | PJ | EMPTY | 0
6 | PPBIM | Primary - Transformation - Biomass | 7 | TotalTechnologyAnnualActivityLowerLimit | PJ | User defined | 0 | 0 | 0 | 0 | 0 | 0 | 0.749 | 0.78 | 0.811 | 0.842 | 0.8729 | 0.9039 | 0.9349 | 0.9659 | 0.9969 | 1.0279 | 1.0589 | 1.0899 | 1.1209 | 1.1519 | 1.1829 | 1.2139 | 1.2449 | 1.2758 | 1.3068 | 1.3378 | 1.3688 | 1.3998 | 1.4308 | 1.4618 | 1.4928 | 1.5238 | 1.5548 | 1.5858 | 1.6168 | 1.6478
6 | PPBIM | Primary - Transformation - Biomass | 8 | TotalAnnualMinCapacityInvestment | GW | User defined | 0 | 0 | 0 | 0.05 | 0 | 0 | 0 | 0 | 0 | 0 | 0 | 0 | 0 | 0 | 0 | 0 | 0 | 0 | 0 | 0 | 0 | 0 | 0 | 0 | 0 | 0 | 0 | 0 | 0 | 0 | 0 | 0 | 0 | 0 | 0 | 0
6 | PPBIM | Primary - Transformation - Biomass | 9 | CapacityFactor | PJ / ideal PJ | Flat | 0 | 0.95 | 0.95 | 0.95 | 0.95 | 0.95 | 0.95 | 0.95 | 0.95 | 0.95 | 0.95 | 0.95 | 0.95 | 0.95 | 0.95 | 0.95 | 0.95 | 0.95 | 0.95 | 0.95 | 0.95 | 0.95 | 0.95 | 0.95 | 0.95 | 0.95 | 0.95 | 0.95 | 0.95 | 0.95 | 0.95 | 0.95 | 0.95 | 0.95 | 0.95 | 0.95
6 | PPBIM | Primary - Transformation - Biomass | 10 | AvailabilityFactor | PJ / ideal PJ | Flat | 0 | bar: 2021 to 2055
7 | PPBGS | Primary - Transformation - Biogas | 1 | CapitalCost | M US$ / GW | Flat | 0 | 5391 | 5391 | 5391 | 5391 | 5391 | 5391 | 5391 | 5391 | 5391 | 5391 | 5391 | 5391 | 5391 | 5391 | 5391 | 5391 | 5391 | 5391 | 5391 | 5391 | 5391 | 5391 | 5391 | 5391 | 5391 | 5391 | 5391 | 5391 | 5391 | 5391 | 5391 | 5391 | 5391 | 5391 | 5391
7 | PPBGS | Primary - Transformation - Biogas | 2 | FixedCost | M US$ / GW | Flat | 0 | 157 | 157 | 157 | 157 | 157 | 157 | 157 | 157 | 157 | 157 | 157 | 157 | 157 | 157 | 157 | 157 | 157 | 157 | 157 | 157 | 157 | 157 | 157 | 157 | 157 | 157 | 157 | 157 | 157 | 157 | 157 | 157 | 157 | 157 | 157
7 | PPBGS | Primary - Transformation - Biogas | 3 | VariableCost | M US$ / PJ | Flat | 0 | 1.4 | 1.4 | 1.4 | 1.4 | 1.4 | 1.4 | 1.4 | 1.4 | 1.4 | 1.4 | 1.4 | 1.4 | 1.4 | 1.4 | 1.4 | 1.4 | 1.4 | 1.4 | 1.4 | 1.4 | 1.4 | 1.4 | 1.4 | 1.4 | 1.4 | 1.4 | 1.4 | 1.4 | 1.4 | 1.4 | 1.4 | 1.4 | 1.4 | 1.4 | 1.4
7 | PPBGS | Primary - Transformation - Biogas | 4 | ResidualCapacity | GW | Flat | 0 | 0 | 0 | 0 | 0 | 0 | 0 | 0 | 0 | 0 | 0 | 0 | 0 | 0 | 0 | 0 | 0 | 0 | 0 | 0 | 0 | 0 | 0 | 0 | 0 | 0 | 0 | 0 | 0 | 0 | 0 | 0 | 0 | 0 | 0 | 0
7 | PPBGS | Primary - Transformation - Biogas | 5 | TotalAnnualMaxCapacity | GW | EMPTY | 0
7 | PPBGS | Primary - Transformation - Biogas | 6 | TotalTechnologyAnnualActivityUpperLimit | PJ | EMPTY | 0
7 | PPBGS | Primary - Transformation - Biogas | 7 | TotalTechnologyAnnualActivityLowerLimit | PJ | EMPTY | 0
7 | PPBGS | Primary - Transformation - Biogas | 8 | TotalAnnualMinCapacityInvestment | GW | EMPTY | 0
7 | PPBGS | Primary - Transformation - Biogas | 9 | CapacityFactor | PJ / ideal PJ | Flat | 0 | 0.5 | 0.5 | 0.5 | 0.5 | 0.5 | 0.5 | 0.5 | 0.5 | 0.5 | 0.5 | 0.5 | 0.5 | 0.5 | 0.5 | 0.5 | 0.5 | 0.5 | 0.5 | 0.5 | 0.5 | 0.5 | 0.5 | 0.5 | 0.5 | 0.5 | 0.5 | 0.5 | 0.5 | 0.5 | 0.5 | 0.5 | 0.5 | 0.5 | 0.5 | 0.5
7 | PPBGS | Primary - Transformation - Biogas | 10 | AvailabilityFactor | PJ / ideal PJ | Flat | 0 | bar: 2021 to 2055
8 | PPNGS | Primary - Transformation - Natural Gas | 1 | CapitalCost | M US$ / GW | Flat | 0 | 1300 | 1300 | 1300 | 1300 | 1300 | 1300 | 1300 | 1300 | 1300 | 1300 | 1300 | 1300 | 1300 | 1300 | 1300 | 1300 | 1300 | 1300 | 1300 | 1300 | 1300 | 1300 | 1300 | 1300 | 1300 | 1300 | 1300 | 1300 | 1300 | 1300 | 1300 | 1300 | 1300 | 1300 | 1300
8 | PPNGS | Primary - Transformation - Natural Gas | 2 | FixedCost | M US$ / GW | Flat | 0 | 22.77 | 22.77 | 22.77 | 22.77 | 22.77 | 22.77 | 22.77 | 22.77 | 22.77 | 22.77 | 22.77 | 22.77 | 22.77 | 22.77 | 22.77 | 22.77 | 22.77 | 22.77 | 22.77 | 22.77 | 22.77 | 22.77 | 22.77 | 22.77 | 22.77 | 22.77 | 22.77 | 22.77 | 22.77 | 22.77 | 22.77 | 22.77 | 22.77 | 22.77 | 22.77
8 | PPNGS | Primary - Transformation - Natural Gas | 3 | VariableCost | M US$ / PJ | Flat | 0 | 1.1528 | 1.1528 | 1.1528 | 1.1528 | 1.1528 | 1.1528 | 1.1528 | 1.1528 | 1.1528 | 1.1528 | 1.1528 | 1.1528 | 1.1528 | 1.1528 | 1.1528 | 1.1528 | 1.1528 | 1.1528 | 1.1528 | 1.1528 | 1.1528 | 1.1528 | 1.1528 | 1.1528 | 1.1528 | 1.1528 | 1.1528 | 1.1528 | 1.1528 | 1.1528 | 1.1528 | 1.1528 | 1.1528 | 1.1528 | 1.1528
8 | PPNGS | Primary - Transformation - Natural Gas | 4 | ResidualCapacity | GW | Flat | 0 | 0.688 | 0.688 | 0.688 | 0.688 | 0.688 | 0.688 | 0.688 | 0.688 | 0.688 | 0.688 | 0.688 | 0.688 | 0.688 | 0.688 | 0.688 | 0.688 | 0.688 | 0.688 | 0.688 | 0.688 | 0.688 | 0.688 | 0.688 | 0.688 | 0.688 | 0.688 | 0.688 | 0.688 | 0.688 | 0.688 | 0.688 | 0.688 | 0.688 | 0.688 | 0.688
8 | PPNGS | Primary - Transformation - Natural Gas | 5 | TotalAnnualMaxCapacity | GW | EMPTY | 0
8 | PPNGS | Primary - Transformation - Natural Gas | 6 | TotalTechnologyAnnualActivityUpperLimit | PJ | User defined | 0 | 10.0722 | 10.0722 | 10.0722 | 10.0722 | 10.6461 | 99999 | 99999 | 99999 | 99999 | 99999 | 99999 | 99999 | 99999 | 99999 | 99999 | 99999 | 99999 | 99999 | 99999 | 99999 | 99999 | 99999 | 99999 | 99999 | 99999 | 99999 | 99999 | 99999 | 99999 | 99999 | 99999 | 99999 | 99999 | 99999 | 99999
8 | PPNGS | Primary - Transformation - Natural Gas | 7 | TotalTechnologyAnnualActivityLowerLimit | PJ | User defined | 0 | 9.1566 | 9.1566 | 9.1566 | 9.1566 | 9.6783 | 9.9223 | 10.1664 | 10.4104 | 10.6545 | 10.8986 | 11.1426 | 11.3867 | 11.6307 | 11.8748 | 12.1189 | 12.3629 | 12.607 | 12.851 | 13.0951 | 13.3391 | 13.5832 | 13.8273 | 14.0713 | 14.3154 | 14.5594 | 14.8035 | 15.0475 | 15.2916 | 15.5357 | 15.7797 | 16.0238 | 16.2678 | 16.5119 | 16.7559 | 17
8 | PPNGS | Primary - Transformation - Natural Gas | 8 | TotalAnnualMinCapacityInvestment | GW | User defined | 0 | 0 | 0 | 0 | 0 | 0.12 | 0.12 | 0 | 0 | 0 | 0.04 | 0 | 0 | 0 | 0 | 0.0182 | 0.2948 | 0 | 0 | 0 | 0 | 0 | 0 | 0 | 0 | 0 | 0 | 0 | 0 | 0 | 0 | 0 | 0 | 0 | 0 | 0
8 | PPNGS | Primary - Transformation - Natural Gas | 9 | CapacityFactor | PJ / ideal PJ | Flat | 0 | 0.422 | 0.422 | 0.422 | 0.422 | 0.422 | 0.422 | 0.422 | 0.422 | 0.422 | 0.422 | 0.422 | 0.422 | 0.422 | 0.422 | 0.422 | 0.422 | 0.422 | 0.422 | 0.422 | 0.422 | 0.422 | 0.422 | 0.422 | 0.422 | 0.422 | 0.422 | 0.422 | 0.422 | 0.422 | 0.422 | 0.422 | 0.422 | 0.422 | 0.422 | 0.422
8 | PPNGS | Primary - Transformation - Natural Gas | 10 | AvailabilityFactor | PJ / ideal PJ | Flat | 0 | bar: 2021 to 2055
9 | PPDSL | Primary - Transformation - Diesel | 1 | CapitalCost | M US$ / GW | Flat | 0 | 5391 | 5391 | 5391 | 5391 | 5391 | 5391 | 5391 | 5391 | 5391 | 5391 | 5391 | 5391 | 5391 | 5391 | 5391 | 5391 | 5391 | 5391 | 5391 | 5391 | 5391 | 5391 | 5391 | 5391 | 5391 | 5391 | 5391 | 5391 | 5391 | 5391 | 5391 | 5391 | 5391 | 5391 | 5391
9 | PPDSL | Primary - Transformation - Diesel | 2 | FixedCost | M US$ / GW | Flat | 0 | 2.99 | 2.99 | 2.99 | 2.99 | 2.99 | 2.99 | 2.99 | 2.99 | 2.99 | 2.99 | 2.99 | 2.99 | 2.99 | 2.99 | 2.99 | 2.99 | 2.99 | 2.99 | 2.99 | 2.99 | 2.99 | 2.99 | 2.99 | 2.99 | 2.99 | 2.99 | 2.99 | 2.99 | 2.99 | 2.99 | 2.99 | 2.99 | 2.99 | 2.99 | 2.99
9 | PPDSL | Primary - Transformation - Diesel | 3 | VariableCost | M US$ / PJ | Flat | 0 | 0.9028 | 0.9028 | 0.9028 | 0.9028 | 0.9028 | 0.9028 | 0.9028 | 0.9028 | 0.9028 | 0.9028 | 0.9028 | 0.9028 | 0.9028 | 0.9028 | 0.9028 | 0.9028 | 0.9028 | 0.9028 | 0.9028 | 0.9028 | 0.9028 | 0.9028 | 0.9028 | 0.9028 | 0.9028 | 0.9028 | 0.9028 | 0.9028 | 0.9028 | 0.9028 | 0.9028 | 0.9028 | 0.9028 | 0.9028 | 0.9028
9 | PPDSL | Primary - Transformation - Diesel | 4 | ResidualCapacity | GW | User defined | 0 | 0.1405 | 0.1405 | 0.055 | 0 | 0 | 0 | 0 | 0 | 0 | 0 | 0 | 0 | 0 | 0 | 0 | 0 | 0 | 0 | 0 | 0 | 0 | 0 | 0 | 0 | 0 | 0 | 0 | 0 | 0 | 0 | 0 | 0 | 0 | 0 | 0
9 | PPDSL | Primary - Transformation - Diesel | 5 | TotalAnnualMaxCapacity | GW | EMPTY | 0
9 | PPDSL | Primary - Transformation - Diesel | 6 | TotalTechnologyAnnualActivityUpperLimit | PJ | EMPTY | 0
9 | PPDSL | Primary - Transformation - Diesel | 7 | TotalTechnologyAnnualActivityLowerLimit | PJ | User defined | 0 | 0.576 | 0.5645 | 0.221 | 0 | 0 | 0 | 0 | 0 | 0 | 0 | 0 | 0 | 0 | 0 | 0 | 0 | 0 | 0 | 0 | 0 | 0 | 0 | 0 | 0 | 0 | 0 | 0 | 0 | 0 | 0 | 0 | 0 | 0 | 0 | 0
9 | PPDSL | Primary - Transformation - Diesel | 8 | TotalAnnualMinCapacityInvestment | GW | EMPTY | 0
9 | PPDSL | Primary - Transformation - Diesel | 9 | CapacityFactor | PJ / ideal PJ | Flat | 0 | 0.13 | 0.13 | 0.13 | 0.13 | 0.13 | 0.13 | 0.13 | 0.13 | 0.13 | 0.13 | 0.13 | 0.13 | 0.13 | 0.13 | 0.13 | 0.13 | 0.13 | 0.13 | 0.13 | 0.13 | 0.13 | 0.13 | 0.13 | 0.13 | 0.13 | 0.13 | 0.13 | 0.13 | 0.13 | 0.13 | 0.13 | 0.13 | 0.13 | 0.13 | 0.13
9 | PPDSL | Primary - Transformation - Diesel | 10 | AvailabilityFactor | PJ / ideal PJ | Flat | 0 | bar: 2021 to 2055
10 | PPFOI | Primary - Transformation - Fuel Oil | 1 | CapitalCost | M US$ / GW | Flat | 0 | 5391 | 5391 | 5391 | 5391 | 5391 | 5391 | 5391 | 5391 | 5391 | 5391 | 5391 | 5391 | 5391 | 5391 | 5391 | 5391 | 5391 | 5391 | 5391 | 5391 | 5391 | 5391 | 5391 | 5391 | 5391 | 5391 | 5391 | 5391 | 5391 | 5391 | 5391 | 5391 | 5391 | 5391 | 5391
10 | PPFOI | Primary - Transformation - Fuel Oil | 2 | FixedCost | M US$ / GW | Flat | 0 | 2.99 | 2.99 | 2.99 | 2.99 | 2.99 | 2.99 | 2.99 | 2.99 | 2.99 | 2.99 | 2.99 | 2.99 | 2.99 | 2.99 | 2.99 | 2.99 | 2.99 | 2.99 | 2.99 | 2.99 | 2.99 | 2.99 | 2.99 | 2.99 | 2.99 | 2.99 | 2.99 | 2.99 | 2.99 | 2.99 | 2.99 | 2.99 | 2.99 | 2.99 | 2.99
10 | PPFOI | Primary - Transformation - Fuel Oil | 3 | VariableCost | M US$ / PJ | Flat | 0 | 6.3388 | 6.3388 | 6.3388 | 6.3388 | 6.3388 | 6.3388 | 6.3388 | 6.3388 | 6.3388 | 6.3388 | 6.3388 | 6.3388 | 6.3388 | 6.3388 | 6.3388 | 6.3388 | 6.3388 | 6.3388 | 6.3388 | 6.3388 | 6.3388 | 6.3388 | 6.3388 | 6.3388 | 6.3388 | 6.3388 | 6.3388 | 6.3388 | 6.3388 | 6.3388 | 6.3388 | 6.3388 | 6.3388 | 6.3388 | 6.3388
10 | PPFOI | Primary - Transformation - Fuel Oil | 4 | ResidualCapacity | GW | Flat | 0 | 0.1395 | 0.1395 | 0.1395 | 0.1395 | 0.1395 | 0.1395 | 0.1395 | 0.1395 | 0.1395 | 0.1395 | 0.1395 | 0.1395 | 0.1395 | 0.1395 | 0.1395 | 0.1395 | 0.1395 | 0.1395 | 0.1395 | 0.1395 | 0.1395 | 0.1395 | 0.1395 | 0.1395 | 0.1395 | 0.1395 | 0.1395 | 0.1395 | 0.1395 | 0.1395 | 0.1395 | 0.1395 | 0.1395 | 0.1395 | 0.1395
10 | PPFOI | Primary - Transformation - Fuel Oil | 5 | TotalAnnualMaxCapacity | GW | EMPTY | 0
10 | PPFOI | Primary - Transformation - Fuel Oil | 6 | TotalTechnologyAnnualActivityUpperLimit | PJ | EMPTY | 0
10 | PPFOI | Primary - Transformation - Fuel Oil | 7 | TotalTechnologyAnnualActivityLowerLimit | PJ | User defined | 0 | 3.8274 | 3.8274 | 3.8274 | 3.8274 | 3.8274 | 3.8274 | 3.8274 | 3.8274 | 3.8274 | 3.8274 | 3.8274 | 3.8274 | 3.8274 | 3.8274 | 3.8274 | 3.8274 | 3.8274 | 3.8274 | 3.8274 | 3.8274 | 3.8274 | 3.8274 | 3.8274 | 3.8274 | 3.8274 | 3.8274 | 3.8274 | 3.8274 | 3.8274 | 3.8274 | 3.8274 | 3.8274 | 3.8274 | 3.8274 | 3.8274
10 | PPFOI | Primary - Transformation - Fuel Oil | 8 | TotalAnnualMinCapacityInvestment | GW | EMPTY | 0
10 | PPFOI | Primary - Transformation - Fuel Oil | 9 | CapacityFactor | PJ / ideal PJ | Flat | 0 | 0.87 | 0.87 | 0.87 | 0.87 | 0.87 | 0.87 | 0.87 | 0.87 | 0.87 | 0.87 | 0.87 | 0.87 | 0.87 | 0.87 | 0.87 | 0.87 | 0.87 | 0.87 | 0.87 | 0.87 | 0.87 | 0.87 | 0.87 | 0.87 | 0.87 | 0.87 | 0.87 | 0.87 | 0.87 | 0.87 | 0.87 | 0.87 | 0.87 | 0.87 | 0.87
10 | PPFOI | Primary - Transformation - Fuel Oil | 10 | AvailabilityFactor | PJ / ideal PJ | Flat | 0 | bar: 2021 to 2055
11 | PROD_CLK_TRAD | Traditional clinker production | 1 | CapitalCost |  | EMPTY | 0
11 | PROD_CLK_TRAD | Traditional clinker production | 2 | FixedCost | MUSD/Mt clinker | User defined | 0 | 20.7237 | 23.2626 | 25.9552 | 28.8167 | 31.8641 | 31.8641 | 31.8641 | 31.8641 | 31.8641 | 31.8641 | 31.8641 | 31.8641 | 31.8641 | 31.8641 | 31.8641 | 31.8641 | 31.8641 | 31.8641 | 31.8641 | 31.8641 | 31.8641 | 31.8641 | 31.8641 | 31.8641 | 31.8641 | 31.8641 | 31.8641 | 31.8641 | 31.8641 | 31.8641 | 31.8641 | 31.8641 | 31.8641 | 31.8641 | 31.8641
11 | PROD_CLK_TRAD | Traditional clinker production | 3 | VariableCost | MUSD/Mt clinker | User defined | 0 | 26.4069 | 25.7543 | 25.0653 | 24.3366 | 23.5639 | 23.5639 | 23.5639 | 23.5639 | 23.5639 | 23.5639 | 23.5639 | 23.5639 | 23.5639 | 23.5639 | 23.5639 | 23.5639 | 23.5639 | 23.5639 | 23.5639 | 23.5639 | 23.5639 | 23.5639 | 23.5639 | 23.5639 | 23.5639 | 23.5639 | 23.5639 | 23.5639 | 23.5639 | 23.5639 | 23.5639 | 23.5639 | 23.5639 | 23.5639 | 23.5639
11 | PROD_CLK_TRAD | Traditional clinker production | 4 | ResidualCapacity |  | EMPTY | 0
11 | PROD_CLK_TRAD | Traditional clinker production | 5 | TotalAnnualMaxCapacity |  | EMPTY | 0
11 | PROD_CLK_TRAD | Traditional clinker production | 6 | TotalTechnologyAnnualActivityUpperLimit | Mt | User defined | 0 | 0.7016 | 0.6818 | 0.6621 | 0.6422 | 0.6223 | 0.6226 | 0.6228 | 0.623 | 0.6232 | 0.6235 | 0.6238 | 0.6241 | 0.6244 | 0.6246 | 0.625 | 0.6256 | 0.6262 | 0.6269 | 0.6275 | 0.6281 | 0.629 | 0.6298 | 0.6306 | 0.6315 | 0.6324 | 0.6332 | 0.634 | 0.6348 | 0.6357 | 0.6365 | 0.6374 | 0.6382 | 0.639 | 0.6398 | 0.6406
11 | PROD_CLK_TRAD | Traditional clinker production | 7 | TotalTechnologyAnnualActivityLowerLimit |  | User defined | 0 | 0 | 0 | 0 | 0 | 0 | 0 | 0 | 0 | 0 | 0 | 0 | 0 | 0 | 0 | 0 | 0 | 0 | 0 | 0 | 0 | 0 | 0 | 0 | 0 | 0 | 0 | 0 | 0 | 0 | 0 | 0 | 0 | 0 | 0 | 0
11 | PROD_CLK_TRAD | Traditional clinker production | 8 | TotalAnnualMinCapacityInvestment |  | EMPTY | 0
11 | PROD_CLK_TRAD | Traditional clinker production | 9 | CapacityFactor |  | EMPTY | 0
11 | PROD_CLK_TRAD | Traditional clinker production | 10 | AvailabilityFactor |  | EMPTY | 0
12 | PROD_CEM | Cement production | 1 | CapitalCost | MUSD/Mt cemento | User defined | 0 | 0 | 0.3196 | 0.6382 | 0.9558 | 1.2723 | 1.5898 | 1.907 | 2.224 | 2.5407 | 2.8572 | 3.1732 | 3.4889 | 3.8043 | 4.1194 | 4.4342 | 4.7462 | 5.0575 | 5.3682 | 5.6782 | 5.9876 | 6.2943 | 6.6002 | 6.9052 | 7.2094 | 7.5128 | 7.8156 | 8.1175 | 8.4187 | 8.7191 | 9.0187 | 0 | 0 | 0 | 0 | 0
12 | PROD_CEM | Cement production | 2 | FixedCost |  | EMPTY | 0
12 | PROD_CEM | Cement production | 3 | VariableCost |  | EMPTY | 0
12 | PROD_CEM | Cement production | 4 | ResidualCapacity |  | EMPTY | 0
12 | PROD_CEM | Cement production | 5 | TotalAnnualMaxCapacity |  | EMPTY | 0
12 | PROD_CEM | Cement production | 6 | TotalTechnologyAnnualActivityUpperLimit | Mt | User defined | 0 | 0.754 | 0.7552 | 0.7565 | 0.7577 | 0.7589 | 0.7592 | 0.7595 | 0.7598 | 0.7601 | 0.7604 | 0.7607 | 0.7611 | 0.7614 | 0.7618 | 0.7621 | 0.7629 | 0.7637 | 0.7645 | 0.7652 | 0.766 | 0.767 | 0.7681 | 0.7691 | 0.7701 | 0.7711 | 0.7722 | 0.7732 | 0.7742 | 0.7752 | 0.7762 | 0.7772 | 0.7782 | 0.7793 | 0.7803 | 0.7813
12 | PROD_CEM | Cement production | 7 | TotalTechnologyAnnualActivityLowerLimit |  | EMPTY | 0
12 | PROD_CEM | Cement production | 8 | TotalAnnualMinCapacityInvestment |  | EMPTY | 0
12 | PROD_CEM | Cement production | 9 | CapacityFactor |  | EMPTY | 0
12 | PROD_CEM | Cement production | 10 | AvailabilityFactor |  | EMPTY | 0
13 | REF_DSL | Secondary Diesel Refinery | 1 | CapitalCost |  | EMPTY | 0
13 | REF_DSL | Secondary Diesel Refinery | 2 | FixedCost |  | EMPTY | 0
13 | REF_DSL | Secondary Diesel Refinery | 3 | VariableCost | MUSD/PJ | Flat | 0 | 10.7651 | 10.7651 | 10.7651 | 10.7651 | 10.7651 | 10.7651 | 10.7651 | 10.7651 | 10.7651 | 10.7651 | 10.7651 | 10.7651 | 10.7651 | 10.7651 | 10.7651 | 10.7651 | 10.7651 | 10.7651 | 10.7651 | 10.7651 | 10.7651 | 10.7651 | 10.7651 | 10.7651 | 10.7651 | 10.7651 | 10.7651 | 10.7651 | 10.7651 | 10.7651 | 10.7651 | 10.7651 | 10.7651 | 10.7651 | 10.7651
13 | REF_DSL | Secondary Diesel Refinery | 4 | ResidualCapacity |  | EMPTY | 0
13 | REF_DSL | Secondary Diesel Refinery | 5 | TotalAnnualMaxCapacity |  | EMPTY | 0
13 | REF_DSL | Secondary Diesel Refinery | 6 | TotalTechnologyAnnualActivityUpperLimit |  | User defined | 0 | 4.4642 | 5.2823 | 8.1002 | 6.6963 | 6.161 | 6.161 | 6.161 | 6.161 | 6.161 | 6.161 | 6.161 | 6.161 | 6.161 | 6.161 | 6.161 | 6.161 | 6.161 | 6.161 | 6.161 | 6.161 | 6.161 | 6.161 | 6.161 | 6.161 | 6.161 | 6.161 | 6.161 | 6.161 | 6.161 | 6.161 | 6.161 | 6.161 | 6.161 | 6.161 | 6.161
13 | REF_DSL | Secondary Diesel Refinery | 7 | TotalTechnologyAnnualActivityLowerLimit |  | User defined | 0 | 4.0178 | 4.7541 | 7.2902 | 6.0267 | 5.5449 | 5.5449 | 5.5449 | 5.5449 | 5.5449 | 5.5449 | 5.5449 | 5.5449 | 5.5449 | 5.5449 | 5.5449 | 5.5449 | 5.5449 | 5.5449 | 5.5449 | 5.5449 | 5.5449 | 5.5449 | 5.5449 | 5.5449 | 5.5449 | 5.5449 | 5.5449 | 5.5449 | 5.5449 | 5.5449 | 5.5449 | 5.5449 | 5.5449 | 5.5449 | 5.5449
13 | REF_DSL | Secondary Diesel Refinery | 8 | TotalAnnualMinCapacityInvestment |  | EMPTY | 0
13 | REF_DSL | Secondary Diesel Refinery | 9 | CapacityFactor |  | EMPTY | 0
13 | REF_DSL | Secondary Diesel Refinery | 10 | AvailabilityFactor |  | EMPTY | 0
14 | REF_GSL | Secondary Gasoline Refinery | 1 | CapitalCost |  | EMPTY | 0
14 | REF_GSL | Secondary Gasoline Refinery | 2 | FixedCost |  | EMPTY | 0
14 | REF_GSL | Secondary Gasoline Refinery | 3 | VariableCost | MUSD/PJ | Flat | 0 | 12.0297 | 12.0297 | 12.0297 | 12.0297 | 12.0297 | 12.0297 | 12.0297 | 12.0297 | 12.0297 | 12.0297 | 12.0297 | 12.0297 | 12.0297 | 12.0297 | 12.0297 | 12.0297 | 12.0297 | 12.0297 | 12.0297 | 12.0297 | 12.0297 | 12.0297 | 12.0297 | 12.0297 | 12.0297 | 12.0297 | 12.0297 | 12.0297 | 12.0297 | 12.0297 | 12.0297 | 12.0297 | 12.0297 | 12.0297 | 12.0297
14 | REF_GSL | Secondary Gasoline Refinery | 4 | ResidualCapacity |  | EMPTY | 0
14 | REF_GSL | Secondary Gasoline Refinery | 5 | TotalAnnualMaxCapacity |  | EMPTY | 0
14 | REF_GSL | Secondary Gasoline Refinery | 6 | TotalTechnologyAnnualActivityUpperLimit |  | User defined | 0 | 5.3328 | 7.6962 | 5.8681 | 5.0803 | 4.3329 | 4.3329 | 4.3329 | 4.3329 | 4.3329 | 4.3329 | 4.3329 | 4.3329 | 4.3329 | 4.3329 | 4.3329 | 4.3329 | 4.3329 | 4.3329 | 4.3329 | 4.3329 | 4.3329 | 4.3329 | 4.3329 | 4.3329 | 4.3329 | 4.3329 | 4.3329 | 4.3329 | 4.3329 | 4.3329 | 4.3329 | 4.3329 | 4.3329 | 4.3329 | 4.3329
14 | REF_GSL | Secondary Gasoline Refinery | 7 | TotalTechnologyAnnualActivityLowerLimit |  | User defined | 0 | 5.2261 | 7.62 | 5.81 | 5.03 | 4.29 | 4.29 | 4.29 | 4.29 | 4.29 | 4.29 | 4.29 | 4.29 | 4.29 | 4.29 | 4.29 | 4.29 | 4.29 | 4.29 | 4.29 | 4.29 | 4.29 | 4.29 | 4.29 | 4.29 | 4.29 | 4.29 | 4.29 | 4.29 | 4.29 | 4.29 | 4.29 | 4.29 | 4.29 | 4.29 | 4.29
14 | REF_GSL | Secondary Gasoline Refinery | 8 | TotalAnnualMinCapacityInvestment |  | EMPTY | 0
14 | REF_GSL | Secondary Gasoline Refinery | 9 | CapacityFactor |  | EMPTY | 0
14 | REF_GSL | Secondary Gasoline Refinery | 10 | AvailabilityFactor |  | EMPTY | 0
15 | REF_LPG | Secondary LPG Refinery | 1 | CapitalCost |  | EMPTY | 0
15 | REF_LPG | Secondary LPG Refinery | 2 | FixedCost |  | EMPTY | 0
15 | REF_LPG | Secondary LPG Refinery | 3 | VariableCost | MUSD/PJ | Flat | 0 | 11.1522 | 11.1522 | 11.1522 | 11.1522 | 11.1522 | 11.1522 | 11.1522 | 11.1522 | 11.1522 | 11.1522 | 11.1522 | 11.1522 | 11.1522 | 11.1522 | 11.1522 | 11.1522 | 11.1522 | 11.1522 | 11.1522 | 11.1522 | 11.1522 | 11.1522 | 11.1522 | 11.1522 | 11.1522 | 11.1522 | 11.1522 | 11.1522 | 11.1522 | 11.1522 | 11.1522 | 11.1522 | 11.1522 | 11.1522 | 11.1522
15 | REF_LPG | Secondary LPG Refinery | 4 | ResidualCapacity |  | EMPTY | 0
15 | REF_LPG | Secondary LPG Refinery | 5 | TotalAnnualMaxCapacity |  | EMPTY | 0
15 | REF_LPG | Secondary LPG Refinery | 6 | TotalTechnologyAnnualActivityUpperLimit |  | User defined | 0 | 0.4848 | 0.505 | 0.4242 | 0.1919 | 0.101 | 0.101 | 0.101 | 0.101 | 0.101 | 0.101 | 0.101 | 0.101 | 0.101 | 0.101 | 0.101 | 0.101 | 0.101 | 0.101 | 0.101 | 0.101 | 0.101 | 0.101 | 0.101 | 0.101 | 0.101 | 0.101 | 0.101 | 0.101 | 0.101 | 0.101 | 0.101 | 0.101 | 0.101 | 0.101 | 0.101
15 | REF_LPG | Secondary LPG Refinery | 7 | TotalTechnologyAnnualActivityLowerLimit |  | User defined | 0 | 0.48 | 0.5 | 0.42 | 0.19 | 0.1 | 0.1 | 0.1 | 0.1 | 0.1 | 0.1 | 0.1 | 0.1 | 0.1 | 0.1 | 0.1 | 0.1 | 0.1 | 0.1 | 0.1 | 0.1 | 0.1 | 0.1 | 0.1 | 0.1 | 0.1 | 0.1 | 0.1 | 0.1 | 0.1 | 0.1 | 0.1 | 0.1 | 0.1 | 0.1 | 0.1
15 | REF_LPG | Secondary LPG Refinery | 8 | TotalAnnualMinCapacityInvestment |  | EMPTY | 0
15 | REF_LPG | Secondary LPG Refinery | 9 | CapacityFactor |  | EMPTY | 0
15 | REF_LPG | Secondary LPG Refinery | 10 | AvailabilityFactor |  | EMPTY | 0
16 | REF_FOI | Secondary Fuel Oil Refinery | 1 | CapitalCost |  | EMPTY | 0
16 | REF_FOI | Secondary Fuel Oil Refinery | 2 | FixedCost |  | EMPTY | 0
16 | REF_FOI | Secondary Fuel Oil Refinery | 3 | VariableCost | MUSD/PJ | Flat | 0 | 10.8847 | 10.8847 | 10.8847 | 10.8847 | 10.8847 | 10.8847 | 10.8847 | 10.8847 | 10.8847 | 10.8847 | 10.8847 | 10.8847 | 10.8847 | 10.8847 | 10.8847 | 10.8847 | 10.8847 | 10.8847 | 10.8847 | 10.8847 | 10.8847 | 10.8847 | 10.8847 | 10.8847 | 10.8847 | 10.8847 | 10.8847 | 10.8847 | 10.8847 | 10.8847 | 10.8847 | 10.8847 | 10.8847 | 10.8847 | 10.8847
16 | REF_FOI | Secondary Fuel Oil Refinery | 4 | ResidualCapacity |  | EMPTY | 0
16 | REF_FOI | Secondary Fuel Oil Refinery | 5 | TotalAnnualMaxCapacity |  | EMPTY | 0
16 | REF_FOI | Secondary Fuel Oil Refinery | 6 | TotalTechnologyAnnualActivityUpperLimit |  | User defined | 0 | 28.5022 | 34.34 | 30.3909 | 26.3408 | 26.3004 | 26.3004 | 26.3004 | 26.3004 | 26.3004 | 26.3004 | 26.3004 | 26.3004 | 26.3004 | 26.3004 | 26.3004 | 26.3004 | 26.3004 | 26.3004 | 26.3004 | 26.3004 | 26.3004 | 26.3004 | 26.3004 | 26.3004 | 26.3004 | 26.3004 | 26.3004 | 26.3004 | 26.3004 | 26.3004 | 26.3004 | 26.3004 | 26.3004 | 26.3004 | 26.3004
16 | REF_FOI | Secondary Fuel Oil Refinery | 7 | TotalTechnologyAnnualActivityLowerLimit |  | Flat | 0 | 0 | 0 | 0 | 0 | 0 | 0 | 0 | 0 | 0 | 0 | 0 | 0 | 0 | 0 | 0 | 0 | 0 | 0 | 0 | 0 | 0 | 0 | 0 | 0 | 0 | 0 | 0 | 0 | 0 | 0 | 0 | 0 | 0 | 0 | 0
16 | REF_FOI | Secondary Fuel Oil Refinery | 8 | TotalAnnualMinCapacityInvestment |  | EMPTY | 0
16 | REF_FOI | Secondary Fuel Oil Refinery | 9 | CapacityFactor |  | EMPTY | 0
16 | REF_FOI | Secondary Fuel Oil Refinery | 10 | AvailabilityFactor |  | EMPTY | 0
17 | REF_JET | Primary - Import/Distribution - Jet | 1 | CapitalCost |  | EMPTY | 0
17 | REF_JET | Primary - Import/Distribution - Jet | 2 | FixedCost |  | EMPTY | 0
17 | REF_JET | Primary - Import/Distribution - Jet | 3 | VariableCost | MUSD/PJ | Flat | 0 | 10.3913 | 10.3913 | 10.3913 | 10.3913 | 10.3913 | 10.3913 | 10.3913 | 10.3913 | 10.3913 | 10.3913 | 10.3913 | 10.3913 | 10.3913 | 10.3913 | 10.3913 | 10.3913 | 10.3913 | 10.3913 | 10.3913 | 10.3913 | 10.3913 | 10.3913 | 10.3913 | 10.3913 | 10.3913 | 10.3913 | 10.3913 | 10.3913 | 10.3913 | 10.3913 | 10.3913 | 10.3913 | 10.3913 | 10.3913 | 10.3913
17 | REF_JET | Primary - Import/Distribution - Jet | 4 | ResidualCapacity |  | EMPTY | 0
17 | REF_JET | Primary - Import/Distribution - Jet | 5 | TotalAnnualMaxCapacity |  | EMPTY | 0
17 | REF_JET | Primary - Import/Distribution - Jet | 6 | TotalTechnologyAnnualActivityUpperLimit |  | User defined | 0 | 3.1815 | 2.727 | 1.7271 | 1.414 | 1.3837 | 1.3837 | 1.3837 | 1.3837 | 1.3837 | 1.3837 | 1.3837 | 1.3837 | 1.3837 | 1.3837 | 1.3837 | 1.3837 | 1.3837 | 1.3837 | 1.3837 | 1.3837 | 1.3837 | 1.3837 | 1.3837 | 1.3837 | 1.3837 | 1.3837 | 1.3837 | 1.3837 | 1.3837 | 1.3837 | 1.3837 | 1.3837 | 1.3837 | 1.3837 | 1.3837
17 | REF_JET | Primary - Import/Distribution - Jet | 7 | TotalTechnologyAnnualActivityLowerLimit |  | Flat | 0 | 0 | 0 | 0 | 0 | 0 | 0 | 0 | 0 | 0 | 0 | 0 | 0 | 0 | 0 | 0 | 0 | 0 | 0 | 0 | 0 | 0 | 0 | 0 | 0 | 0 | 0 | 0 | 0 | 0 | 0 | 0 | 0 | 0 | 0 | 0
17 | REF_JET | Primary - Import/Distribution - Jet | 8 | TotalAnnualMinCapacityInvestment |  | EMPTY | 0
17 | REF_JET | Primary - Import/Distribution - Jet | 9 | CapacityFactor |  | EMPTY | 0
17 | REF_JET | Primary - Import/Distribution - Jet | 10 | AvailabilityFactor |  | EMPTY | 0
18 | REF_OPE | Primary - Import/Distribution - OPE | 1 | CapitalCost |  | EMPTY | 0
18 | REF_OPE | Primary - Import/Distribution - OPE | 2 | FixedCost |  | EMPTY | 0
18 | REF_OPE | Primary - Import/Distribution - OPE | 3 | VariableCost |  | EMPTY | 0
18 | REF_OPE | Primary - Import/Distribution - OPE | 4 | ResidualCapacity |  | EMPTY | 0
18 | REF_OPE | Primary - Import/Distribution - OPE | 5 | TotalAnnualMaxCapacity |  | EMPTY | 0
18 | REF_OPE | Primary - Import/Distribution - OPE | 6 | TotalTechnologyAnnualActivityUpperLimit |  | EMPTY | 0
18 | REF_OPE | Primary - Import/Distribution - OPE | 7 | TotalTechnologyAnnualActivityLowerLimit |  | EMPTY | 0
18 | REF_OPE | Primary - Import/Distribution - OPE | 8 | TotalAnnualMinCapacityInvestment |  | EMPTY | 0
18 | REF_OPE | Primary - Import/Distribution - OPE | 9 | CapacityFactor |  | EMPTY | 0
18 | REF_OPE | Primary - Import/Distribution - OPE | 10 | AvailabilityFactor |  | EMPTY | 0

## Demand Techs
Tech.ID | Tech | Tech.Name | Parameter.ID | Parameter | Unit | Projection.Mode | Projection.Parameter | 2021 | 2022 | 2023 | 2024 | 2025 | 2026 | 2027 | 2028 | 2029 | 2030 | 2031 | 2032 | 2033 | 2034 | 2035 | 2036 | 2037 | 2038 | 2039 | 2040 | 2041 | 2042 | 2043 | 2044 | 2045 | 2046 | 2047 | 2048 | 2049 | 2050 | 2051 | 2052 | 2053 | 2054 | 2055
1 | T5DSLCOM | Demand Diesel for Commercial | 1 | CapitalCost |  | EMPTY | 0
1 | T5DSLCOM | Demand Diesel for Commercial | 2 | FixedCost |  | EMPTY | 0
1 | T5DSLCOM | Demand Diesel for Commercial | 3 | ResidualCapacity |  | EMPTY | 0
1 | T5DSLCOM | Demand Diesel for Commercial | 4 | VariableCost |  | User defined | 0 | 17.0794 | 17.4774 | 17.7333 | 17.8945 | 17.9703 | 17.9513 | 18.084 | 18.2357 | 18.5105 | 18.6527 | 18.8802 | 19.0603 | 19.2877 | 19.5247 | 19.6384 | 19.7616 | 20.1787 | 20.2355 | 20.2355 | 20.2355 | 20.2355 | 20.2355 | 20.2355 | 20.2355 | 20.2355 | 20.2355 | 20.2355 | 20.2355 | 20.2355 | 20.2355 | 20.2355 | 20.2355 | 20.2355 | 20.2355 | 20.2355
2 | T5GSLCOM | Demand Gasoline for Commercial | 1 | CapitalCost |  | EMPTY | 0
2 | T5GSLCOM | Demand Gasoline for Commercial | 2 | FixedCost |  | EMPTY | 0
2 | T5GSLCOM | Demand Gasoline for Commercial | 3 | ResidualCapacity |  | EMPTY | 0
2 | T5GSLCOM | Demand Gasoline for Commercial | 4 | VariableCost |  | Flat | 0 | 31.5867 | 31.5867 | 31.5867 | 31.5867 | 31.5867 | 31.5867 | 31.5867 | 31.5867 | 31.5867 | 31.5867 | 31.5867 | 31.5867 | 31.5867 | 31.5867 | 31.5867 | 31.5867 | 31.5867 | 31.5867 | 31.5867 | 31.5867 | 31.5867 | 31.5867 | 31.5867 | 31.5867 | 31.5867 | 31.5867 | 31.5867 | 31.5867 | 31.5867 | 31.5867 | 31.5867 | 31.5867 | 31.5867 | 31.5867 | 31.5867
3 | T5LPGCOM | Demand LPG for Commercial | 1 | CapitalCost |  | EMPTY | 0
3 | T5LPGCOM | Demand LPG for Commercial | 2 | FixedCost |  | EMPTY | 0
3 | T5LPGCOM | Demand LPG for Commercial | 3 | ResidualCapacity |  | EMPTY | 0
3 | T5LPGCOM | Demand LPG for Commercial | 4 | VariableCost |  | EMPTY | 0
4 | T5ELECOM | Demand Electric for Commercial | 1 | CapitalCost |  | Flat | 0 | 37.5854 | 37.5854 | 37.5854 | 37.5854 | 37.5854 | 37.5854 | 37.5854 | 37.5854 | 37.5854 | 37.5854 | 37.5854 | 37.5854 | 37.5854 | 37.5854 | 37.5854 | 37.5854 | 37.5854 | 37.5854 | 37.5854 | 37.5854 | 37.5854 | 37.5854 | 37.5854 | 37.5854 | 37.5854 | 37.5854 | 37.5854 | 37.5854 | 37.5854 | 37.5854 | 37.5854 | 37.5854 | 37.5854 | 37.5854 | 37.5854
4 | T5ELECOM | Demand Electric for Commercial | 2 | FixedCost |  | Flat | 0 | 0 | 0 | 0 | 0 | 0 | 0 | 0 | 0 | 0 | 0 | 0 | 0 | 0 | 0 | 0 | 0 | 0 | 0 | 0 | 0 | 0 | 0 | 0 | 0 | 0 | 0 | 0 | 0 | 0 | 0 | 0 | 0 | 0 | 0 | 0
4 | T5ELECOM | Demand Electric for Commercial | 3 | ResidualCapacity |  | EMPTY | 0
4 | T5ELECOM | Demand Electric for Commercial | 4 | VariableCost |  | Flat | 0 | 0 | 0 | 0 | 0 | 0 | 0 | 0 | 0 | 0 | 0 | 0 | 0 | 0 | 0 | 0 | 0 | 0 | 0 | 0 | 0 | 0 | 0 | 0 | 0 | 0 | 0 | 0 | 0 | 0 | 0 | 0 | 0 | 0 | 0 | 0
5 | T5FIRCOM | Demand Firewood for Commercial | 1 | CapitalCost |  | EMPTY | 0
5 | T5FIRCOM | Demand Firewood for Commercial | 2 | FixedCost |  | EMPTY | 0
5 | T5FIRCOM | Demand Firewood for Commercial | 3 | ResidualCapacity |  | EMPTY | 0
5 | T5FIRCOM | Demand Firewood for Commercial | 4 | VariableCost |  | Flat | 0 | 0 | 0 | 0 | 0 | 0 | 0 | 0 | 0 | 0 | 0 | 0 | 0 | 0 | 0 | 0 | 0 | 0 | 0 | 0 | 0 | 0 | 0 | 0 | 0 | 0 | 0 | 0 | 0 | 0 | 0 | 0 | 0 | 0 | 0 | 0
6 | T5CHACOM | Demand Charcoal for Commercial | 1 | CapitalCost |  | EMPTY | 0
6 | T5CHACOM | Demand Charcoal for Commercial | 2 | FixedCost |  | EMPTY | 0
6 | T5CHACOM | Demand Charcoal for Commercial | 3 | ResidualCapacity |  | EMPTY | 0
6 | T5CHACOM | Demand Charcoal for Commercial | 4 | VariableCost |  | EMPTY | 0
7 | T5OPECOM | Demand Other non-energy petroleum products for Commercial | 1 | CapitalCost |  | EMPTY | 0
7 | T5OPECOM | Demand Other non-energy petroleum products for Commercial | 2 | FixedCost |  | EMPTY | 0
7 | T5OPECOM | Demand Other non-energy petroleum products for Commercial | 3 | ResidualCapacity |  | EMPTY | 0
7 | T5OPECOM | Demand Other non-energy petroleum products for Commercial | 4 | VariableCost |  | EMPTY | 0
8 | T5NGSCOM | Demand Natural Gas for Commercial | 1 | CapitalCost |  | EMPTY | 0
8 | T5NGSCOM | Demand Natural Gas for Commercial | 2 | FixedCost |  | EMPTY | 0
8 | T5NGSCOM | Demand Natural Gas for Commercial | 3 | ResidualCapacity |  | EMPTY | 0
8 | T5NGSCOM | Demand Natural Gas for Commercial | 4 | VariableCost |  | User defined | 0 | 7.0564 | 7.0682 | 6.9853 | 7.0801 | 6.9971 | 7.0919 | 7.1867 | 7.2815 | 7.3763 | 7.471 | 7.5658 | 7.6606 | 7.7554 | 7.8502 | 7.9449 | 8.0397 | 8.1345 | 8.2293 | 8.3241 | 8.4188 | 8.5136 | 8.5136 | 8.5136 | 8.5136 | 8.5136 | 8.5136 | 8.5136 | 8.5136 | 8.5136 | 8.5136 | 8.5136 | 8.5136 | 8.5136 | 8.5136 | 8.5136
9 | T5DSLRES | Demand Diesel for Residential | 1 | CapitalCost |  | EMPTY | 0
9 | T5DSLRES | Demand Diesel for Residential | 2 | FixedCost |  | EMPTY | 0
9 | T5DSLRES | Demand Diesel for Residential | 3 | ResidualCapacity |  | EMPTY | 0
9 | T5DSLRES | Demand Diesel for Residential | 4 | VariableCost |  | User defined | 0 | 17.0794 | 17.4774 | 17.7333 | 17.8945 | 17.9703 | 17.9513 | 18.084 | 18.2357 | 18.5105 | 18.6527 | 18.8802 | 19.0603 | 19.2877 | 19.5247 | 19.6384 | 19.7616 | 20.1787 | 20.2355 | 20.2355 | 20.2355 | 20.2355 | 20.2355 | 20.2355 | 20.2355 | 20.2355 | 20.2355 | 20.2355 | 20.2355 | 20.2355 | 20.2355 | 20.2355 | 20.2355 | 20.2355 | 20.2355 | 20.2355
10 | T5GSLRES | Demand Gasoline for Residential | 1 | CapitalCost |  | EMPTY | 0
10 | T5GSLRES | Demand Gasoline for Residential | 2 | FixedCost |  | EMPTY | 0
10 | T5GSLRES | Demand Gasoline for Residential | 3 | ResidualCapacity |  | EMPTY | 0
10 | T5GSLRES | Demand Gasoline for Residential | 4 | VariableCost |  | Flat | 0 | 31.5867 | 31.5867 | 31.5867 | 31.5867 | 31.5867 | 31.5867 | 31.5867 | 31.5867 | 31.5867 | 31.5867 | 31.5867 | 31.5867 | 31.5867 | 31.5867 | 31.5867 | 31.5867 | 31.5867 | 31.5867 | 31.5867 | 31.5867 | 31.5867 | 31.5867 | 31.5867 | 31.5867 | 31.5867 | 31.5867 | 31.5867 | 31.5867 | 31.5867 | 31.5867 | 31.5867 | 31.5867 | 31.5867 | 31.5867 | 31.5867
11 | T5LPGRES | Demand LPG for Residential | 1 | CapitalCost |  | Flat | 0 | 0.0437 | 0.0437 | 0.0437 | 0.0437 | 0.0437 | 0.0437 | 0.0437 | 0.0437 | 0.0437 | 0.0437 | 0.0437 | 0.0437 | 0.0437 | 0.0437 | 0.0437 | 0.0437 | 0.0437 | 0.0437 | 0.0437 | 0.0437 | 0.0437 | 0.0437 | 0.0437 | 0.0437 | 0.0437 | 0.0437 | 0.0437 | 0.0437 | 0.0437 | 0.0437 | 0.0437 | 0.0437 | 0.0437 | 0.0437 | 0.0437
11 | T5LPGRES | Demand LPG for Residential | 2 | FixedCost |  | EMPTY | 0
11 | T5LPGRES | Demand LPG for Residential | 3 | ResidualCapacity |  | EMPTY | 0
11 | T5LPGRES | Demand LPG for Residential | 4 | VariableCost |  | EMPTY | 0
12 | T5ELERES | Demand Electric for Residential | 1 | CapitalCost |  | Flat | 0 | 66.0152 | 66.0152 | 66.0152 | 66.0152 | 66.0152 | 66.0152 | 66.0152 | 66.0152 | 66.0152 | 66.0152 | 66.0152 | 66.0152 | 66.0152 | 66.0152 | 66.0152 | 66.0152 | 66.0152 | 66.0152 | 66.0152 | 66.0152 | 66.0152 | 66.0152 | 66.0152 | 66.0152 | 66.0152 | 66.0152 | 66.0152 | 66.0152 | 66.0152 | 66.0152 | 66.0152 | 66.0152 | 66.0152 | 66.0152 | 66.0152
12 | T5ELERES | Demand Electric for Residential | 2 | FixedCost |  | Flat | 0 | 0 | 0 | 0 | 0 | 0 | 0 | 0 | 0 | 0 | 0 | 0 | 0 | 0 | 0 | 0 | 0 | 0 | 0 | 0 | 0 | 0 | 0 | 0 | 0 | 0 | 0 | 0 | 0 | 0 | 0 | 0 | 0 | 0 | 0 | 0
12 | T5ELERES | Demand Electric for Residential | 3 | ResidualCapacity |  | EMPTY | 0
12 | T5ELERES | Demand Electric for Residential | 4 | VariableCost |  | Flat | 0 | 0 | 0 | 0 | 0 | 0 | 0 | 0 | 0 | 0 | 0 | 0 | 0 | 0 | 0 | 0 | 0 | 0 | 0 | 0 | 0 | 0 | 0 | 0 | 0 | 0 | 0 | 0 | 0 | 0 | 0 | 0 | 0 | 0 | 0 | 0
13 | T5KERRES | Demand Kerosen for Residential | 1 | CapitalCost |  | EMPTY | 0
13 | T5KERRES | Demand Kerosen for Residential | 2 | FixedCost |  | EMPTY | 0
13 | T5KERRES | Demand Kerosen for Residential | 3 | ResidualCapacity |  | EMPTY | 0
13 | T5KERRES | Demand Kerosen for Residential | 4 | VariableCost |  | EMPTY | 0
14 | T5FIRRES | Demand Firewood for Residential | 1 | CapitalCost |  | Flat | 0 | 0.3161 | 0.3161 | 0.3161 | 0.3161 | 0.3161 | 0.3161 | 0.3161 | 0.3161 | 0.3161 | 0.3161 | 0.3161 | 0.3161 | 0.3161 | 0.3161 | 0.3161 | 0.3161 | 0.3161 | 0.3161 | 0.3161 | 0.3161 | 0.3161 | 0.3161 | 0.3161 | 0.3161 | 0.3161 | 0.3161 | 0.3161 | 0.3161 | 0.3161 | 0.3161 | 0.3161 | 0.3161 | 0.3161 | 0.3161 | 0.3161
14 | T5FIRRES | Demand Firewood for Residential | 2 | FixedCost |  | EMPTY | 0
14 | T5FIRRES | Demand Firewood for Residential | 3 | ResidualCapacity |  | EMPTY | 0
14 | T5FIRRES | Demand Firewood for Residential | 4 | VariableCost |  | Flat | 0 | 0 | 0 | 0 | 0 | 0 | 0 | 0 | 0 | 0 | 0 | 0 | 0 | 0 | 0 | 0 | 0 | 0 | 0 | 0 | 0 | 0 | 0 | 0 | 0 | 0 | 0 | 0 | 0 | 0 | 0 | 0 | 0 | 0 | 0 | 0
15 | T5CHARES | Demand Charcoal for Residential | 1 | CapitalCost |  | EMPTY | 0
15 | T5CHARES | Demand Charcoal for Residential | 2 | FixedCost |  | EMPTY | 0
15 | T5CHARES | Demand Charcoal for Residential | 3 | ResidualCapacity |  | EMPTY | 0
15 | T5CHARES | Demand Charcoal for Residential | 4 | VariableCost |  | EMPTY | 0
16 | T5OPERES | Demand Other non-energy petroleum products for Residential | 1 | CapitalCost |  | EMPTY | 0
16 | T5OPERES | Demand Other non-energy petroleum products for Residential | 2 | FixedCost |  | EMPTY | 0
16 | T5OPERES | Demand Other non-energy petroleum products for Residential | 3 | ResidualCapacity |  | EMPTY | 0
16 | T5OPERES | Demand Other non-energy petroleum products for Residential | 4 | VariableCost |  | EMPTY | 0
17 | T5DSLINDCEM | Demand Diesel for Industrial - Cement | 1 | CapitalCost |  | EMPTY | 0
17 | T5DSLINDCEM | Demand Diesel for Industrial - Cement | 2 | FixedCost |  | EMPTY | 0
17 | T5DSLINDCEM | Demand Diesel for Industrial - Cement | 3 | ResidualCapacity |  | EMPTY | 0
17 | T5DSLINDCEM | Demand Diesel for Industrial - Cement | 4 | VariableCost |  | User defined | 0 | 17.0794 | 17.4774 | 17.7333 | 17.8945 | 17.9703 | 17.9513 | 18.084 | 18.2357 | 18.5105 | 18.6527 | 18.8802 | 19.0603 | 19.2877 | 19.5247 | 19.6384 | 19.7616 | 20.1787 | 20.2355 | 20.2355 | 20.2355 | 20.2355 | 20.2355 | 20.2355 | 20.2355 | 20.2355 | 20.2355 | 20.2355 | 20.2355 | 20.2355 | 20.2355 | 20.2355 | 20.2355 | 20.2355 | 20.2355 | 20.2355
18 | T5GSLINDCEM | Demand Gasoline for Industrial - Cement | 1 | CapitalCost |  | EMPTY | 0
18 | T5GSLINDCEM | Demand Gasoline for Industrial - Cement | 2 | FixedCost |  | EMPTY | 0
18 | T5GSLINDCEM | Demand Gasoline for Industrial - Cement | 3 | ResidualCapacity |  | EMPTY | 0
18 | T5GSLINDCEM | Demand Gasoline for Industrial - Cement | 4 | VariableCost |  | Flat | 0 | 31.5867 | 31.5867 | 31.5867 | 31.5867 | 31.5867 | 31.5867 | 31.5867 | 31.5867 | 31.5867 | 31.5867 | 31.5867 | 31.5867 | 31.5867 | 31.5867 | 31.5867 | 31.5867 | 31.5867 | 31.5867 | 31.5867 | 31.5867 | 31.5867 | 31.5867 | 31.5867 | 31.5867 | 31.5867 | 31.5867 | 31.5867 | 31.5867 | 31.5867 | 31.5867 | 31.5867 | 31.5867 | 31.5867 | 31.5867 | 31.5867
19 | T5NGSINDCEM | Demand Natural Gas for Industrial - Cement | 1 | CapitalCost |  | EMPTY | 0
19 | T5NGSINDCEM | Demand Natural Gas for Industrial - Cement | 2 | FixedCost |  | EMPTY | 0
19 | T5NGSINDCEM | Demand Natural Gas for Industrial - Cement | 3 | ResidualCapacity |  | EMPTY | 0
19 | T5NGSINDCEM | Demand Natural Gas for Industrial - Cement | 4 | VariableCost |  | User defined | 0 | 7.0564 | 7.0682 | 6.9853 | 7.0801 | 6.9971 | 7.0919 | 7.1867 | 7.2815 | 7.3763 | 7.471 | 7.5658 | 7.6606 | 7.7554 | 7.8502 | 7.9449 | 8.0397 | 8.1345 | 8.2293 | 8.3241 | 8.4188 | 8.5136 | 8.5136 | 8.5136 | 8.5136 | 8.5136 | 8.5136 | 8.5136 | 8.5136 | 8.5136 | 8.5136 | 8.5136 | 8.5136 | 8.5136 | 8.5136 | 8.5136
20 | T5ELEINDCEM | Demand Electric for Industrial - Cement | 1 | CapitalCost |  | EMPTY | 0
20 | T5ELEINDCEM | Demand Electric for Industrial - Cement | 2 | FixedCost |  | EMPTY | 0
20 | T5ELEINDCEM | Demand Electric for Industrial - Cement | 3 | ResidualCapacity |  | EMPTY | 0
20 | T5ELEINDCEM | Demand Electric for Industrial - Cement | 4 | VariableCost |  | EMPTY | 0
21 | T5HYDINDCEM | Demand Hydrogen for Industrial - Cement | 1 | CapitalCost |  | EMPTY | 0
21 | T5HYDINDCEM | Demand Hydrogen for Industrial - Cement | 2 | FixedCost |  | EMPTY | 0
21 | T5HYDINDCEM | Demand Hydrogen for Industrial - Cement | 3 | ResidualCapacity |  | EMPTY | 0
21 | T5HYDINDCEM | Demand Hydrogen for Industrial - Cement | 4 | VariableCost |  | EMPTY | 0
22 | T5COKINDCEM | Demand Coke for Industrial - Cement | 1 | CapitalCost |  | EMPTY | 0
22 | T5COKINDCEM | Demand Coke for Industrial - Cement | 2 | FixedCost |  | EMPTY | 0
22 | T5COKINDCEM | Demand Coke for Industrial - Cement | 3 | ResidualCapacity |  | EMPTY | 0
22 | T5COKINDCEM | Demand Coke for Industrial - Cement | 4 | VariableCost |  | User defined | 0 | 4.6239 | 4.693 | 4.762 | 4.8718 | 4.9815 | 5.0912 | 5.2009 | 5.3107 | 5.4204 | 5.4326 | 5.5568 | 5.681 | 5.8051 | 5.9293 | 6.0534 | 6.1776 | 6.3017 | 6.4259 | 6.5501 | 6.6742 | 6.7984 | 6.9225 | 7.0467 | 7.1708 | 7.295 | 7.4192 | 7.5433 | 7.6675 | 7.7916 | 7.9158 | 7.9158 | 7.9158 | 7.9158 | 7.9158 | 7.9158
23 | T5BIMINDCEM | Demand Biomass for Industrial - Cement | 1 | CapitalCost |  | EMPTY | 0
23 | T5BIMINDCEM | Demand Biomass for Industrial - Cement | 2 | FixedCost |  | EMPTY | 0
23 | T5BIMINDCEM | Demand Biomass for Industrial - Cement | 3 | ResidualCapacity |  | EMPTY | 0
23 | T5BIMINDCEM | Demand Biomass for Industrial - Cement | 4 | VariableCost |  | EMPTY | 0
24 | T5COAINDCEM | Demand Coal for Industrial - Cement | 1 | CapitalCost |  | EMPTY | 0
24 | T5COAINDCEM | Demand Coal for Industrial - Cement | 2 | FixedCost |  | EMPTY | 0
24 | T5COAINDCEM | Demand Coal for Industrial - Cement | 3 | ResidualCapacity |  | EMPTY | 0
24 | T5COAINDCEM | Demand Coal for Industrial - Cement | 4 | VariableCost |  | Flat | 0 | 1.5143 | 1.5143 | 1.5143 | 1.5143 | 1.5143 | 1.5143 | 1.5143 | 1.5143 | 1.5143 | 1.5143 | 1.5143 | 1.5143 | 1.5143 | 1.5143 | 1.5143 | 1.5143 | 1.5143 | 1.5143 | 1.5143 | 1.5143 | 1.5143 | 1.5143 | 1.5143 | 1.5143 | 1.5143 | 1.5143 | 1.5143 | 1.5143 | 1.5143 | 1.5143 | 1.5143 | 1.5143 | 1.5143 | 1.5143 | 1.5143
25 | T5FOIINDCEM | Demand Fuel Oil for Industrial - Cement | 1 | CapitalCost |  | EMPTY | 0
25 | T5FOIINDCEM | Demand Fuel Oil for Industrial - Cement | 2 | FixedCost |  | EMPTY | 0
25 | T5FOIINDCEM | Demand Fuel Oil for Industrial - Cement | 3 | ResidualCapacity |  | EMPTY | 0
25 | T5FOIINDCEM | Demand Fuel Oil for Industrial - Cement | 4 | VariableCost |  | User defined | 0 | 12.4193 | 12.552 | 12.5805 | 12.6373 | 12.7132 | 12.9217 | 13.0733 | 13.1302 | 13.3577 | 13.5188 | 13.7936 | 13.8884 | 14.0211 | 14.1349 | 14.2675 | 14.2865 | 14.5614 | 14.6372 | 14.6372 | 14.6372 | 14.6372 | 14.6372 | 14.6372 | 14.6372 | 14.6372 | 14.6372 | 14.6372 | 14.6372 | 14.6372 | 14.6372 | 14.6372 | 14.6372 | 14.6372 | 14.6372 | 14.6372
26 | T5CEM_PRODINDCEM | Demand Cement production for Industrial - Cement | 1 | CapitalCost |  | EMPTY | 0
26 | T5CEM_PRODINDCEM | Demand Cement production for Industrial - Cement | 2 | FixedCost |  | EMPTY | 0
26 | T5CEM_PRODINDCEM | Demand Cement production for Industrial - Cement | 3 | ResidualCapacity |  | EMPTY | 0
26 | T5CEM_PRODINDCEM | Demand Cement production for Industrial - Cement | 4 | VariableCost |  | EMPTY | 0
27 | T5DSLINDBAX | Demand Diesel for Industrial - Bauxite | 1 | CapitalCost |  | EMPTY | 0
27 | T5DSLINDBAX | Demand Diesel for Industrial - Bauxite | 2 | FixedCost |  | EMPTY | 0
27 | T5DSLINDBAX | Demand Diesel for Industrial - Bauxite | 3 | ResidualCapacity |  | EMPTY
27 | T5DSLINDBAX | Demand Diesel for Industrial - Bauxite | 4 | VariableCost |  | User defined | 0 | 17.0794 | 17.4774 | 17.7333 | 17.8945 | 17.9703 | 17.9513 | 18.084 | 18.2357 | 18.5105 | 18.6527 | 18.8802 | 19.0603 | 19.2877 | 19.5247 | 19.6384 | 19.7616 | 20.1787 | 20.2355 | 20.2355 | 20.2355 | 20.2355 | 20.2355 | 20.2355 | 20.2355 | 20.2355 | 20.2355 | 20.2355 | 20.2355 | 20.2355 | 20.2355 | 20.2355 | 20.2355 | 20.2355 | 20.2355 | 20.2355
28 | T5GSLINDBAX | Demand Gasoline for Industrial - Bauxite | 1 | CapitalCost |  | EMPTY | 0
28 | T5GSLINDBAX | Demand Gasoline for Industrial - Bauxite | 2 | FixedCost |  | EMPTY | 0
28 | T5GSLINDBAX | Demand Gasoline for Industrial - Bauxite | 3 | ResidualCapacity |  | EMPTY | 0
28 | T5GSLINDBAX | Demand Gasoline for Industrial - Bauxite | 4 | VariableCost |  | Flat | 0 | 31.5867 | 31.5867 | 31.5867 | 31.5867 | 31.5867 | 31.5867 | 31.5867 | 31.5867 | 31.5867 | 31.5867 | 31.5867 | 31.5867 | 31.5867 | 31.5867 | 31.5867 | 31.5867 | 31.5867 | 31.5867 | 31.5867 | 31.5867 | 31.5867 | 31.5867 | 31.5867 | 31.5867 | 31.5867 | 31.5867 | 31.5867 | 31.5867 | 31.5867 | 31.5867 | 31.5867 | 31.5867 | 31.5867 | 31.5867 | 31.5867
29 | T5NGSINDBAX | Demand Natural Gas for Industrial - Bauxite | 1 | CapitalCost |  | EMPTY | 0
29 | T5NGSINDBAX | Demand Natural Gas for Industrial - Bauxite | 2 | FixedCost |  | EMPTY | 0
29 | T5NGSINDBAX | Demand Natural Gas for Industrial - Bauxite | 3 | ResidualCapacity |  | EMPTY | 0
29 | T5NGSINDBAX | Demand Natural Gas for Industrial - Bauxite | 4 | VariableCost |  | User defined | 0 | 7.0564 | 7.0682 | 6.9853 | 7.0801 | 6.9971 | 7.0919 | 7.1867 | 7.2815 | 7.3763 | 7.471 | 7.5658 | 7.6606 | 7.7554 | 7.8502 | 7.9449 | 8.0397 | 8.1345 | 8.2293 | 8.3241 | 8.4188 | 8.5136 | 8.5136 | 8.5136 | 8.5136 | 8.5136 | 8.5136 | 8.5136 | 8.5136 | 8.5136 | 8.5136 | 8.5136 | 8.5136 | 8.5136 | 8.5136 | 8.5136
30 | T5ELEINDBAX | Demand Electric for Industrial - Bauxite | 1 | CapitalCost |  | EMPTY | 0
30 | T5ELEINDBAX | Demand Electric for Industrial - Bauxite | 2 | FixedCost |  | EMPTY | 0
30 | T5ELEINDBAX | Demand Electric for Industrial - Bauxite | 3 | ResidualCapacity |  | EMPTY | 0
30 | T5ELEINDBAX | Demand Electric for Industrial - Bauxite | 4 | VariableCost |  | EMPTY | 0
31 | T5HYDINDBAX | Demand Hydrogen for Industrial - Bauxite | 1 | CapitalCost |  | EMPTY | 0
31 | T5HYDINDBAX | Demand Hydrogen for Industrial - Bauxite | 2 | FixedCost |  | EMPTY | 0
31 | T5HYDINDBAX | Demand Hydrogen for Industrial - Bauxite | 3 | ResidualCapacity |  | EMPTY | 0
31 | T5HYDINDBAX | Demand Hydrogen for Industrial - Bauxite | 4 | VariableCost |  | EMPTY | 0
32 | T5COKINDBAX | Demand Coke for Industrial - Bauxite | 1 | CapitalCost |  | EMPTY | 0
32 | T5COKINDBAX | Demand Coke for Industrial - Bauxite | 2 | FixedCost |  | EMPTY | 0
32 | T5COKINDBAX | Demand Coke for Industrial - Bauxite | 3 | ResidualCapacity |  | EMPTY | 0
32 | T5COKINDBAX | Demand Coke for Industrial - Bauxite | 4 | VariableCost |  | User defined | 0 | 4.6239 | 4.693 | 4.762 | 4.8718 | 4.9815 | 5.0912 | 5.2009 | 5.3107 | 5.4204 | 5.4326 | 5.5568 | 5.681 | 5.8051 | 5.9293 | 6.0534 | 6.1776 | 6.3017 | 6.4259 | 6.5501 | 6.6742 | 6.7984 | 6.9225 | 7.0467 | 7.1708 | 7.295 | 7.4192 | 7.5433 | 7.6675 | 7.7916 | 7.9158 | 7.9158 | 7.9158 | 7.9158 | 7.9158 | 7.9158
33 | T5BIMINDBAX | Demand Biomass for Industrial - Bauxite | 1 | CapitalCost |  | EMPTY | 0
33 | T5BIMINDBAX | Demand Biomass for Industrial - Bauxite | 2 | FixedCost |  | EMPTY | 0
33 | T5BIMINDBAX | Demand Biomass for Industrial - Bauxite | 3 | ResidualCapacity |  | EMPTY | 0
33 | T5BIMINDBAX | Demand Biomass for Industrial - Bauxite | 4 | VariableCost |  | EMPTY | 0
34 | T5COAINDBAX | Demand Coal for Industrial - Bauxite | 1 | CapitalCost |  | EMPTY | 0
34 | T5COAINDBAX | Demand Coal for Industrial - Bauxite | 2 | FixedCost |  | EMPTY | 0
34 | T5COAINDBAX | Demand Coal for Industrial - Bauxite | 3 | ResidualCapacity |  | EMPTY | 0
34 | T5COAINDBAX | Demand Coal for Industrial - Bauxite | 4 | VariableCost |  | Flat | 0 | 1.5143 | 1.5143 | 1.5143 | 1.5143 | 1.5143 | 1.5143 | 1.5143 | 1.5143 | 1.5143 | 1.5143 | 1.5143 | 1.5143 | 1.5143 | 1.5143 | 1.5143 | 1.5143 | 1.5143 | 1.5143 | 1.5143 | 1.5143 | 1.5143 | 1.5143 | 1.5143 | 1.5143 | 1.5143 | 1.5143 | 1.5143 | 1.5143 | 1.5143 | 1.5143 | 1.5143 | 1.5143 | 1.5143 | 1.5143 | 1.5143
35 | T5FOIINDBAX | Demand Fuel Oil for Industrial - Bauxite | 1 | CapitalCost |  | EMPTY | 0
35 | T5FOIINDBAX | Demand Fuel Oil for Industrial - Bauxite | 2 | FixedCost |  | EMPTY | 0
35 | T5FOIINDBAX | Demand Fuel Oil for Industrial - Bauxite | 3 | ResidualCapacity |  | EMPTY | 0
35 | T5FOIINDBAX | Demand Fuel Oil for Industrial - Bauxite | 4 | VariableCost |  | User defined | 0 | 12.4193 | 12.552 | 12.5805 | 12.6373 | 12.7132 | 12.9217 | 13.0733 | 13.1302 | 13.3577 | 13.5188 | 13.7936 | 13.8884 | 14.0211 | 14.1349 | 14.2675 | 14.2865 | 14.5614 | 14.6372 | 14.6372 | 14.6372 | 14.6372 | 14.6372 | 14.6372 | 14.6372 | 14.6372 | 14.6372 | 14.6372 | 14.6372 | 14.6372 | 14.6372 | 14.6372 | 14.6372 | 14.6372 | 14.6372 | 14.6372
36 | T5DSLINDSUM | Demand Diesel for Industrial - Sugar | 1 | CapitalCost |  | EMPTY | 0
36 | T5DSLINDSUM | Demand Diesel for Industrial - Sugar | 2 | FixedCost |  | EMPTY | 0
36 | T5DSLINDSUM | Demand Diesel for Industrial - Sugar | 3 | ResidualCapacity |  | EMPTY | 0
36 | T5DSLINDSUM | Demand Diesel for Industrial - Sugar | 4 | VariableCost |  | User defined | 0 | 17.0794 | 17.4774 | 17.7333 | 17.8945 | 17.9703 | 17.9513 | 18.084 | 18.2357 | 18.5105 | 18.6527 | 18.8802 | 19.0603 | 19.2877 | 19.5247 | 19.6384 | 19.7616 | 20.1787 | 20.2355 | 20.2355 | 20.2355 | 20.2355 | 20.2355 | 20.2355 | 20.2355 | 20.2355 | 20.2355 | 20.2355 | 20.2355 | 20.2355 | 20.2355 | 20.2355 | 20.2355 | 20.2355 | 20.2355 | 20.2355
37 | T5GSLINDSUM | Demand Gasoline for Industrial - Sugar | 1 | CapitalCost |  | EMPTY | 0
37 | T5GSLINDSUM | Demand Gasoline for Industrial - Sugar | 2 | FixedCost |  | EMPTY | 0
37 | T5GSLINDSUM | Demand Gasoline for Industrial - Sugar | 3 | ResidualCapacity |  | EMPTY | 0
37 | T5GSLINDSUM | Demand Gasoline for Industrial - Sugar | 4 | VariableCost |  | Flat | 0 | 31.5867 | 31.5867 | 31.5867 | 31.5867 | 31.5867 | 31.5867 | 31.5867 | 31.5867 | 31.5867 | 31.5867 | 31.5867 | 31.5867 | 31.5867 | 31.5867 | 31.5867 | 31.5867 | 31.5867 | 31.5867 | 31.5867 | 31.5867 | 31.5867 | 31.5867 | 31.5867 | 31.5867 | 31.5867 | 31.5867 | 31.5867 | 31.5867 | 31.5867 | 31.5867 | 31.5867 | 31.5867 | 31.5867 | 31.5867 | 31.5867
38 | T5NGSINDSUM | Demand Natural Gas for Industrial - Sugar | 1 | CapitalCost |  | EMPTY | 0
38 | T5NGSINDSUM | Demand Natural Gas for Industrial - Sugar | 2 | FixedCost |  | EMPTY | 0
38 | T5NGSINDSUM | Demand Natural Gas for Industrial - Sugar | 3 | ResidualCapacity |  | EMPTY | 0
38 | T5NGSINDSUM | Demand Natural Gas for Industrial - Sugar | 4 | VariableCost |  | User defined | 0 | 7.0564 | 7.0682 | 6.9853 | 7.0801 | 6.9971 | 7.0919 | 7.1867 | 7.2815 | 7.3763 | 7.471 | 7.5658 | 7.6606 | 7.7554 | 7.8502 | 7.9449 | 8.0397 | 8.1345 | 8.2293 | 8.3241 | 8.4188 | 8.5136 | 8.5136 | 8.5136 | 8.5136 | 8.5136 | 8.5136 | 8.5136 | 8.5136 | 8.5136 | 8.5136 | 8.5136 | 8.5136 | 8.5136 | 8.5136 | 8.5136
39 | T5ELEINDSUM | Demand Electric for Industrial - Sugar | 1 | CapitalCost |  | EMPTY | 0
39 | T5ELEINDSUM | Demand Electric for Industrial - Sugar | 2 | FixedCost |  | EMPTY | 0
39 | T5ELEINDSUM | Demand Electric for Industrial - Sugar | 3 | ResidualCapacity |  | EMPTY | 0
39 | T5ELEINDSUM | Demand Electric for Industrial - Sugar | 4 | VariableCost |  | EMPTY | 0
40 | T5HYDINDSUM | Demand Hydrogen for Industrial - Sugar | 1 | CapitalCost |  | EMPTY | 0
40 | T5HYDINDSUM | Demand Hydrogen for Industrial - Sugar | 2 | FixedCost |  | EMPTY | 0
40 | T5HYDINDSUM | Demand Hydrogen for Industrial - Sugar | 3 | ResidualCapacity |  | EMPTY | 0
40 | T5HYDINDSUM | Demand Hydrogen for Industrial - Sugar | 4 | VariableCost |  | EMPTY | 0
41 | T5COKINDSUM | Demand Coke for Industrial - Sugar | 1 | CapitalCost |  | EMPTY | 0
41 | T5COKINDSUM | Demand Coke for Industrial - Sugar | 2 | FixedCost |  | EMPTY | 0
41 | T5COKINDSUM | Demand Coke for Industrial - Sugar | 3 | ResidualCapacity |  | EMPTY | 0
41 | T5COKINDSUM | Demand Coke for Industrial - Sugar | 4 | VariableCost |  | User defined | 0 | 4.6239 | 4.693 | 4.762 | 4.8718 | 4.9815 | 5.0912 | 5.2009 | 5.3107 | 5.4204 | 5.4326 | 5.5568 | 5.681 | 5.8051 | 5.9293 | 6.0534 | 6.1776 | 6.3017 | 6.4259 | 6.5501 | 6.6742 | 6.7984 | 6.9225 | 7.0467 | 7.1708 | 7.295 | 7.4192 | 7.5433 | 7.6675 | 7.7916 | 7.9158 | 7.9158 | 7.9158 | 7.9158 | 7.9158 | 7.9158
42 | T5BIMINDSUM | Demand Biomass for Industrial - Sugar | 1 | CapitalCost |  | EMPTY | 0
42 | T5BIMINDSUM | Demand Biomass for Industrial - Sugar | 2 | FixedCost |  | EMPTY | 0
42 | T5BIMINDSUM | Demand Biomass for Industrial - Sugar | 3 | ResidualCapacity |  | EMPTY | 0
42 | T5BIMINDSUM | Demand Biomass for Industrial - Sugar | 4 | VariableCost |  | EMPTY | 0
43 | T5COAINDSUM | Demand Coal for Industrial - Sugar | 1 | CapitalCost |  | EMPTY | 0
43 | T5COAINDSUM | Demand Coal for Industrial - Sugar | 2 | FixedCost |  | EMPTY | 0
43 | T5COAINDSUM | Demand Coal for Industrial - Sugar | 3 | ResidualCapacity |  | EMPTY | 0
43 | T5COAINDSUM | Demand Coal for Industrial - Sugar | 4 | VariableCost |  | Flat | 0 | 1.5143 | 1.5143 | 1.5143 | 1.5143 | 1.5143 | 1.5143 | 1.5143 | 1.5143 | 1.5143 | 1.5143 | 1.5143 | 1.5143 | 1.5143 | 1.5143 | 1.5143 | 1.5143 | 1.5143 | 1.5143 | 1.5143 | 1.5143 | 1.5143 | 1.5143 | 1.5143 | 1.5143 | 1.5143 | 1.5143 | 1.5143 | 1.5143 | 1.5143 | 1.5143 | 1.5143 | 1.5143 | 1.5143 | 1.5143 | 1.5143
44 | T5FOIINDSUM | Demand Fuel Oil for Industrial - Sugar | 1 | CapitalCost |  | EMPTY | 0
44 | T5FOIINDSUM | Demand Fuel Oil for Industrial - Sugar | 2 | FixedCost |  | EMPTY | 0
44 | T5FOIINDSUM | Demand Fuel Oil for Industrial - Sugar | 3 | ResidualCapacity |  | EMPTY | 0
44 | T5FOIINDSUM | Demand Fuel Oil for Industrial - Sugar | 4 | VariableCost |  | User defined | 0 | 12.4193 | 12.552 | 12.5805 | 12.6373 | 12.7132 | 12.9217 | 13.0733 | 13.1302 | 13.3577 | 13.5188 | 13.7936 | 13.8884 | 14.0211 | 14.1349 | 14.2675 | 14.2865 | 14.5614 | 14.6372 | 14.6372 | 14.6372 | 14.6372 | 14.6372 | 14.6372 | 14.6372 | 14.6372 | 14.6372 | 14.6372 | 14.6372 | 14.6372 | 14.6372 | 14.6372 | 14.6372 | 14.6372 | 14.6372 | 14.6372
45 | T5DSLINDOTM | Demand Diesel for Industrial - Other | 1 | CapitalCost |  | EMPTY | 0
45 | T5DSLINDOTM | Demand Diesel for Industrial - Other | 2 | FixedCost |  | EMPTY | 0
45 | T5DSLINDOTM | Demand Diesel for Industrial - Other | 3 | ResidualCapacity |  | EMPTY | 0
45 | T5DSLINDOTM | Demand Diesel for Industrial - Other | 4 | VariableCost |  | User defined | 0 | 17.0794 | 17.4774 | 17.7333 | 17.8945 | 17.9703 | 17.9513 | 18.084 | 18.2357 | 18.5105 | 18.6527 | 18.8802 | 19.0603 | 19.2877 | 19.5247 | 19.6384 | 19.7616 | 20.1787 | 20.2355 | 20.2355 | 20.2355 | 20.2355 | 20.2355 | 20.2355 | 20.2355 | 20.2355 | 20.2355 | 20.2355 | 20.2355 | 20.2355 | 20.2355 | 20.2355 | 20.2355 | 20.2355 | 20.2355 | 20.2355
46 | T5GSLINDOTM | Demand Gasoline for Industrial - Other | 1 | CapitalCost |  | EMPTY | 0
46 | T5GSLINDOTM | Demand Gasoline for Industrial - Other | 2 | FixedCost |  | EMPTY | 0
46 | T5GSLINDOTM | Demand Gasoline for Industrial - Other | 3 | ResidualCapacity |  | EMPTY | 0
46 | T5GSLINDOTM | Demand Gasoline for Industrial - Other | 4 | VariableCost |  | Flat | 0 | 31.5867 | 31.5867 | 31.5867 | 31.5867 | 31.5867 | 31.5867 | 31.5867 | 31.5867 | 31.5867 | 31.5867 | 31.5867 | 31.5867 | 31.5867 | 31.5867 | 31.5867 | 31.5867 | 31.5867 | 31.5867 | 31.5867 | 31.5867 | 31.5867 | 31.5867 | 31.5867 | 31.5867 | 31.5867 | 31.5867 | 31.5867 | 31.5867 | 31.5867 | 31.5867 | 31.5867 | 31.5867 | 31.5867 | 31.5867 | 31.5867
47 | T5NGSINDOTM | Demand Natural Gas for Industrial - Other | 1 | CapitalCost |  | EMPTY | 0
47 | T5NGSINDOTM | Demand Natural Gas for Industrial - Other | 2 | FixedCost |  | EMPTY | 0
47 | T5NGSINDOTM | Demand Natural Gas for Industrial - Other | 3 | ResidualCapacity |  | EMPTY | 0
47 | T5NGSINDOTM | Demand Natural Gas for Industrial - Other | 4 | VariableCost |  | User defined | 0 | 7.0564 | 7.0682 | 6.9853 | 7.0801 | 6.9971 | 7.0919 | 7.1867 | 7.2815 | 7.3763 | 7.471 | 7.5658 | 7.6606 | 7.7554 | 7.8502 | 7.9449 | 8.0397 | 8.1345 | 8.2293 | 8.3241 | 8.4188 | 8.5136 | 8.5136 | 8.5136 | 8.5136 | 8.5136 | 8.5136 | 8.5136 | 8.5136 | 8.5136 | 8.5136 | 8.5136 | 8.5136 | 8.5136 | 8.5136 | 8.5136
48 | T5ELEINDOTM | Demand Electric for Industrial - Other | 1 | CapitalCost |  | EMPTY | 0
48 | T5ELEINDOTM | Demand Electric for Industrial - Other | 2 | FixedCost |  | EMPTY | 0
48 | T5ELEINDOTM | Demand Electric for Industrial - Other | 3 | ResidualCapacity |  | EMPTY | 0
48 | T5ELEINDOTM | Demand Electric for Industrial - Other | 4 | VariableCost |  | EMPTY | 0
49 | T5HYDINDOTM | Demand Hydrogen for Industrial - Other | 1 | CapitalCost |  | EMPTY | 0
49 | T5HYDINDOTM | Demand Hydrogen for Industrial - Other | 2 | FixedCost |  | EMPTY | 0
49 | T5HYDINDOTM | Demand Hydrogen for Industrial - Other | 3 | ResidualCapacity |  | EMPTY | 0
49 | T5HYDINDOTM | Demand Hydrogen for Industrial - Other | 4 | VariableCost |  | EMPTY | 0
50 | T5COKINDOTM | Demand Coke for Industrial - Other | 1 | CapitalCost |  | EMPTY | 0
50 | T5COKINDOTM | Demand Coke for Industrial - Other | 2 | FixedCost |  | EMPTY | 0
50 | T5COKINDOTM | Demand Coke for Industrial - Other | 3 | ResidualCapacity |  | EMPTY | 0
50 | T5COKINDOTM | Demand Coke for Industrial - Other | 4 | VariableCost |  | User defined | 0 | 4.6239 | 4.693 | 4.762 | 4.8718 | 4.9815 | 5.0912 | 5.2009 | 5.3107 | 5.4204 | 5.4326 | 5.5568 | 5.681 | 5.8051 | 5.9293 | 6.0534 | 6.1776 | 6.3017 | 6.4259 | 6.5501 | 6.6742 | 6.7984 | 6.9225 | 7.0467 | 7.1708 | 7.295 | 7.4192 | 7.5433 | 7.6675 | 7.7916 | 7.9158 | 7.9158 | 7.9158 | 7.9158 | 7.9158 | 7.9158
51 | T5BIMINDOTM | Demand Biomass for Industrial - Other | 1 | CapitalCost |  | EMPTY | 0
51 | T5BIMINDOTM | Demand Biomass for Industrial - Other | 2 | FixedCost |  | EMPTY | 0
51 | T5BIMINDOTM | Demand Biomass for Industrial - Other | 3 | ResidualCapacity |  | EMPTY | 0
51 | T5BIMINDOTM | Demand Biomass for Industrial - Other | 4 | VariableCost |  | EMPTY | 0
52 | T5COAINDOTM | Demand Coal for Industrial - Other | 1 | CapitalCost |  | EMPTY | 0
52 | T5COAINDOTM | Demand Coal for Industrial - Other | 2 | FixedCost |  | EMPTY | 0
52 | T5COAINDOTM | Demand Coal for Industrial - Other | 3 | ResidualCapacity |  | EMPTY | 0
52 | T5COAINDOTM | Demand Coal for Industrial - Other | 4 | VariableCost |  | Flat | 0 | 1.5143 | 1.5143 | 1.5143 | 1.5143 | 1.5143 | 1.5143 | 1.5143 | 1.5143 | 1.5143 | 1.5143 | 1.5143 | 1.5143 | 1.5143 | 1.5143 | 1.5143 | 1.5143 | 1.5143 | 1.5143 | 1.5143 | 1.5143 | 1.5143 | 1.5143 | 1.5143 | 1.5143 | 1.5143 | 1.5143 | 1.5143 | 1.5143 | 1.5143 | 1.5143 | 1.5143 | 1.5143 | 1.5143 | 1.5143 | 1.5143
53 | T5FOIINDOTM | Demand Fuel Oil for Industrial - Other | 1 | CapitalCost |  | EMPTY | 0
53 | T5FOIINDOTM | Demand Fuel Oil for Industrial - Other | 2 | FixedCost |  | EMPTY | 0
53 | T5FOIINDOTM | Demand Fuel Oil for Industrial - Other | 3 | ResidualCapacity |  | EMPTY | 0
53 | T5FOIINDOTM | Demand Fuel Oil for Industrial - Other | 4 | VariableCost |  | User defined | 0 | 12.4193 | 12.552 | 12.5805 | 12.6373 | 12.7132 | 12.9217 | 13.0733 | 13.1302 | 13.3577 | 13.5188 | 13.7936 | 13.8884 | 14.0211 | 14.1349 | 14.2675 | 14.2865 | 14.5614 | 14.6372 | 14.6372 | 14.6372 | 14.6372 | 14.6372 | 14.6372 | 14.6372 | 14.6372 | 14.6372 | 14.6372 | 14.6372 | 14.6372 | 14.6372 | 14.6372 | 14.6372 | 14.6372 | 14.6372 | 14.6372
54 | T5DSLCON | Demand Diesel for Construction | 1 | CapitalCost |  | EMPTY | 0
54 | T5DSLCON | Demand Diesel for Construction | 2 | FixedCost |  | EMPTY | 0
54 | T5DSLCON | Demand Diesel for Construction | 3 | ResidualCapacity |  | EMPTY | 0
54 | T5DSLCON | Demand Diesel for Construction | 4 | VariableCost |  | User defined | 0 | 17.0794 | 17.4774 | 17.7333 | 17.8945 | 17.9703 | 17.9513 | 18.084 | 18.2357 | 18.5105 | 18.6527 | 18.8802 | 19.0603 | 19.2877 | 19.5247 | 19.6384 | 19.7616 | 20.1787 | 20.2355 | 20.2355 | 20.2355 | 20.2355 | 20.2355 | 20.2355 | 20.2355 | 20.2355 | 20.2355 | 20.2355 | 20.2355 | 20.2355 | 20.2355 | 20.2355 | 20.2355 | 20.2355 | 20.2355 | 20.2355
55 | T5ELECON | Demand Electric for Construction | 1 | CapitalCost |  | EMPTY | 0
55 | T5ELECON | Demand Electric for Construction | 2 | FixedCost |  | EMPTY | 0
55 | T5ELECON | Demand Electric for Construction | 3 | ResidualCapacity |  | EMPTY | 0
55 | T5ELECON | Demand Electric for Construction | 4 | VariableCost |  | EMPTY | 0
56 | T5GSLCON | Demand Gasoline for Construction | 1 | CapitalCost |  | EMPTY | 0
56 | T5GSLCON | Demand Gasoline for Construction | 2 | FixedCost |  | EMPTY | 0
56 | T5GSLCON | Demand Gasoline for Construction | 3 | ResidualCapacity |  | EMPTY | 0
56 | T5GSLCON | Demand Gasoline for Construction | 4 | VariableCost |  | Flat | 0 | 31.5867 | 31.5867 | 31.5867 | 31.5867 | 31.5867 | 31.5867 | 31.5867 | 31.5867 | 31.5867 | 31.5867 | 31.5867 | 31.5867 | 31.5867 | 31.5867 | 31.5867 | 31.5867 | 31.5867 | 31.5867 | 31.5867 | 31.5867 | 31.5867 | 31.5867 | 31.5867 | 31.5867 | 31.5867 | 31.5867 | 31.5867 | 31.5867 | 31.5867 | 31.5867 | 31.5867 | 31.5867 | 31.5867 | 31.5867 | 31.5867
57 | T5FOICON | Demand Fuel Oil for Construction | 1 | CapitalCost |  | EMPTY | 0
57 | T5FOICON | Demand Fuel Oil for Construction | 2 | FixedCost |  | EMPTY | 0
57 | T5FOICON | Demand Fuel Oil for Construction | 3 | ResidualCapacity |  | EMPTY | 0
57 | T5FOICON | Demand Fuel Oil for Construction | 4 | VariableCost |  | User defined | 0 | 12.4193 | 12.552 | 12.5805 | 12.6373 | 12.7132 | 12.9217 | 13.0733 | 13.1302 | 13.3577 | 13.5188 | 13.7936 | 13.8884 | 14.0211 | 14.1349 | 14.2675 | 14.2865 | 14.5614 | 14.6372 | 14.6372 | 14.6372 | 14.6372 | 14.6372 | 14.6372 | 14.6372 | 14.6372 | 14.6372 | 14.6372 | 14.6372 | 14.6372 | 14.6372 | 14.6372 | 14.6372 | 14.6372 | 14.6372 | 14.6372
58 | T5DSLEXP | Demand Diesel for Exports | 1 | CapitalCost |  | EMPTY | 0
58 | T5DSLEXP | Demand Diesel for Exports | 2 | FixedCost |  | EMPTY | 0
58 | T5DSLEXP | Demand Diesel for Exports | 3 | ResidualCapacity |  | EMPTY | 0
58 | T5DSLEXP | Demand Diesel for Exports | 4 | VariableCost |  | EMPTY | 0
59 | T5JETEXP | Demand Jet Fuel and others for Exports | 1 | CapitalCost |  | EMPTY | 0
59 | T5JETEXP | Demand Jet Fuel and others for Exports | 2 | FixedCost |  | EMPTY | 0
59 | T5JETEXP | Demand Jet Fuel and others for Exports | 3 | ResidualCapacity |  | EMPTY | 0
59 | T5JETEXP | Demand Jet Fuel and others for Exports | 4 | VariableCost |  | EMPTY | 0
60 | T5FOIEXP | Demand Fuel Oil for Exports | 1 | CapitalCost |  | EMPTY | 0
60 | T5FOIEXP | Demand Fuel Oil for Exports | 2 | FixedCost |  | EMPTY | 0
60 | T5FOIEXP | Demand Fuel Oil for Exports | 3 | ResidualCapacity |  | EMPTY | 0
60 | T5FOIEXP | Demand Fuel Oil for Exports | 4 | VariableCost |  | EMPTY | 0
61 | T5JETTAE | Demand Jet Fuel and others for Transport - Aero | 1 | CapitalCost |  | EMPTY | 0
61 | T5JETTAE | Demand Jet Fuel and others for Transport - Aero | 2 | FixedCost |  | EMPTY | 0
61 | T5JETTAE | Demand Jet Fuel and others for Transport - Aero | 3 | ResidualCapacity |  | EMPTY | 0
61 | T5JETTAE | Demand Jet Fuel and others for Transport - Aero | 4 | VariableCost |  | Flat | 0 | -21.2975 | -21.2975 | -21.2975 | -21.2975 | -21.2975 | -21.2975 | -21.2975 | -21.2975 | -21.2975 | -21.2975 | -21.2975 | -21.2975 | -21.2975 | -21.2975 | -21.2975 | -21.2975 | -21.2975 | -21.2975 | -21.2975 | -21.2975 | -21.2975 | -21.2975 | -21.2975 | -21.2975 | -21.2975 | -21.2975 | -21.2975 | -21.2975 | -21.2975 | -21.2975 | -21.2975 | -21.2975 | -21.2975 | -21.2975 | -21.2975
62 | T5DSLTMA | Demand Diesel for Transport - Maritime | 1 | CapitalCost |  | EMPTY | 0
62 | T5DSLTMA | Demand Diesel for Transport - Maritime | 2 | FixedCost |  | EMPTY | 0
62 | T5DSLTMA | Demand Diesel for Transport - Maritime | 3 | ResidualCapacity |  | EMPTY | 0
62 | T5DSLTMA | Demand Diesel for Transport - Maritime | 4 | VariableCost |  | EMPTY | 0
63 | T5NGSTMA | Demand Natural Gas for Transport - Maritime | 1 | CapitalCost |  | EMPTY | 0
63 | T5NGSTMA | Demand Natural Gas for Transport - Maritime | 2 | FixedCost |  | EMPTY | 0
63 | T5NGSTMA | Demand Natural Gas for Transport - Maritime | 3 | ResidualCapacity |  | EMPTY | 0
63 | T5NGSTMA | Demand Natural Gas for Transport - Maritime | 4 | VariableCost |  | EMPTY | 0
64 | T5LPGTMA | Demand LPG for Transport - Maritime | 1 | CapitalCost |  | EMPTY | 0
64 | T5LPGTMA | Demand LPG for Transport - Maritime | 2 | FixedCost |  | EMPTY | 0
64 | T5LPGTMA | Demand LPG for Transport - Maritime | 3 | ResidualCapacity |  | EMPTY | 0
64 | T5LPGTMA | Demand LPG for Transport - Maritime | 4 | VariableCost |  | EMPTY | 0
65 | T5ELETMA | Demand Electric for Transport - Maritime | 1 | CapitalCost |  | EMPTY | 0
65 | T5ELETMA | Demand Electric for Transport - Maritime | 2 | FixedCost |  | EMPTY | 0
65 | T5ELETMA | Demand Electric for Transport - Maritime | 3 | ResidualCapacity |  | EMPTY | 0
65 | T5ELETMA | Demand Electric for Transport - Maritime | 4 | VariableCost |  | EMPTY | 0
66 | T5HYDTMA | Demand Hydrogen for Transport - Maritime | 1 | CapitalCost |  | EMPTY | 0
66 | T5HYDTMA | Demand Hydrogen for Transport - Maritime | 2 | FixedCost |  | EMPTY | 0
66 | T5HYDTMA | Demand Hydrogen for Transport - Maritime | 3 | ResidualCapacity |  | EMPTY | 0
66 | T5HYDTMA | Demand Hydrogen for Transport - Maritime | 4 | VariableCost |  | EMPTY | 0
67 | T5FOITMA | Demand Fuel Oil for Transport - Maritime | 1 | CapitalCost |  | EMPTY | 0
67 | T5FOITMA | Demand Fuel Oil for Transport - Maritime | 2 | FixedCost |  | EMPTY | 0
67 | T5FOITMA | Demand Fuel Oil for Transport - Maritime | 3 | ResidualCapacity |  | EMPTY | 0
67 | T5FOITMA | Demand Fuel Oil for Transport - Maritime | 4 | VariableCost |  | User defined | 0 | -12.4193 | -12.552 | -12.5805 | -12.6373 | -12.7132 | -12.9217 | -13.0733 | -13.1302 | -13.3577 | -13.5188 | -13.7936 | -13.8884 | -14.0211 | -14.1349 | -14.2675 | -14.2865 | -14.5614 | -14.6372 | -14.6372 | -14.6372 | -14.6372 | -14.6372 | -14.6372 | -14.6372 | -14.6372 | -14.6372 | -14.6372 | -14.6372 | -14.6372 | -14.6372 | -14.6372 | -14.6372 | -14.6372 | -14.6372 | -14.6372
68 | T5DSLTRO | Demand Diesel for Transport - Road | 1 | CapitalCost |  | EMPTY | 0
68 | T5DSLTRO | Demand Diesel for Transport - Road | 2 | FixedCost |  | EMPTY | 0
68 | T5DSLTRO | Demand Diesel for Transport - Road | 3 | ResidualCapacity |  | EMPTY | 0
68 | T5DSLTRO | Demand Diesel for Transport - Road | 4 | VariableCost |  | User defined | 0 | -17.0794 | -17.4774 | -17.7333 | -17.8945 | -17.9703 | -17.9513 | -18.084 | -18.2357 | -18.5105 | -18.6527 | -18.8802 | -19.0603 | -19.2877 | -19.5247 | -19.6384 | -19.7616 | -20.1787 | -20.2355 | -20.2355 | -20.2355 | -20.2355 | -20.2355 | -20.2355 | -20.2355 | -20.2355 | -20.2355 | -20.2355 | -20.2355 | -20.2355 | -20.2355 | -20.2355 | -20.2355 | -20.2355 | -20.2355 | -20.2355
69 | T5GSLTRO | Demand Gasoline for Transport - Road | 1 | CapitalCost |  | EMPTY | 0
69 | T5GSLTRO | Demand Gasoline for Transport - Road | 2 | FixedCost |  | EMPTY | 0
69 | T5GSLTRO | Demand Gasoline for Transport - Road | 3 | ResidualCapacity |  | EMPTY | 0
69 | T5GSLTRO | Demand Gasoline for Transport - Road | 4 | VariableCost |  | Flat | 0 | -31.5867 | -31.5867 | -31.5867 | -31.5867 | -31.5867 | -31.5867 | -31.5867 | -31.5867 | -31.5867 | -31.5867 | -31.5867 | -31.5867 | -31.5867 | -31.5867 | -31.5867 | -31.5867 | -31.5867 | -31.5867 | -31.5867 | -31.5867 | -31.5867 | -31.5867 | -31.5867 | -31.5867 | -31.5867 | -31.5867 | -31.5867 | -31.5867 | -31.5867 | -31.5867 | -31.5867 | -31.5867 | -31.5867 | -31.5867 | -31.5867
70 | T5NGSTRO | Demand Natural Gas for Transport - Road | 1 | CapitalCost |  | EMPTY | 0
70 | T5NGSTRO | Demand Natural Gas for Transport - Road | 2 | FixedCost |  | EMPTY | 0
70 | T5NGSTRO | Demand Natural Gas for Transport - Road | 3 | ResidualCapacity |  | EMPTY | 0
70 | T5NGSTRO | Demand Natural Gas for Transport - Road | 4 | VariableCost |  | EMPTY | 0
71 | T5LPGTRO | Demand LPG for Transport - Road | 1 | CapitalCost |  | EMPTY | 0
71 | T5LPGTRO | Demand LPG for Transport - Road | 2 | FixedCost |  | EMPTY | 0
71 | T5LPGTRO | Demand LPG for Transport - Road | 3 | ResidualCapacity |  | EMPTY | 0
71 | T5LPGTRO | Demand LPG for Transport - Road | 4 | VariableCost |  | EMPTY | 0
72 | T5ELETRO | Demand Electric for Transport - Road | 1 | CapitalCost |  | EMPTY | 0
72 | T5ELETRO | Demand Electric for Transport - Road | 2 | FixedCost |  | EMPTY | 0
72 | T5ELETRO | Demand Electric for Transport - Road | 3 | ResidualCapacity |  | EMPTY | 0
72 | T5ELETRO | Demand Electric for Transport - Road | 4 | VariableCost |  | EMPTY | 0
73 | T5HYDTRO | Demand Hydrogen for Transport - Road | 1 | CapitalCost |  | EMPTY | 0
73 | T5HYDTRO | Demand Hydrogen for Transport - Road | 2 | FixedCost |  | EMPTY | 0
73 | T5HYDTRO | Demand Hydrogen for Transport - Road | 3 | ResidualCapacity |  | EMPTY | 0
73 | T5HYDTRO | Demand Hydrogen for Transport - Road | 4 | VariableCost |  | EMPTY | 0
74 | T5BGSTRO | Demand Biofuel/Biogas for Transport - Road | 1 | CapitalCost |  | EMPTY | 0
74 | T5BGSTRO | Demand Biofuel/Biogas for Transport - Road | 2 | FixedCost |  | EMPTY | 0
74 | T5BGSTRO | Demand Biofuel/Biogas for Transport - Road | 3 | ResidualCapacity |  | EMPTY | 0
74 | T5BGSTRO | Demand Biofuel/Biogas for Transport - Road | 4 | VariableCost |  | EMPTY | 0
75 | T5OPETRO | Demand Other non-energy petroleum products for Transport - Road | 1 | CapitalCost |  | EMPTY | 0
75 | T5OPETRO | Demand Other non-energy petroleum products for Transport - Road | 2 | FixedCost |  | EMPTY | 0
75 | T5OPETRO | Demand Other non-energy petroleum products for Transport - Road | 3 | ResidualCapacity |  | EMPTY | 0
75 | T5OPETRO | Demand Other non-energy petroleum products for Transport - Road | 4 | VariableCost |  | EMPTY | 0
76 | T5FOITRO | Demand Fuel Oil for Transport - Road | 1 | CapitalCost |  | EMPTY | 0
76 | T5FOITRO | Demand Fuel Oil for Transport - Road | 2 | FixedCost |  | EMPTY | 0
76 | T5FOITRO | Demand Fuel Oil for Transport - Road | 3 | ResidualCapacity |  | EMPTY | 0
76 | T5FOITRO | Demand Fuel Oil for Transport - Road | 4 | VariableCost |  | User defined | 0 | -12.4193 | -12.552 | -12.5805 | -12.6373 | -12.7132 | -12.9217 | -13.0733 | -13.1302 | -13.3577 | -13.5188 | -13.7936 | -13.8884 | -14.0211 | -14.1349 | -14.2675 | -14.2865 | -14.5614 | -14.6372 | -14.6372 | -14.6372 | -14.6372 | -14.6372 | -14.6372 | -14.6372 | -14.6372 | -14.6372 | -14.6372 | -14.6372 | -14.6372 | -14.6372 | -14.6372 | -14.6372 | -14.6372 | -14.6372 | -14.6372
77 | T5R32IPPU | Demand R32 for Industrial Processes | 1 | CapitalCost |  | EMPTY | 0
77 | T5R32IPPU | Demand R32 for Industrial Processes | 2 | FixedCost |  | EMPTY | 0
77 | T5R32IPPU | Demand R32 for Industrial Processes | 3 | ResidualCapacity |  | EMPTY | 0
77 | T5R32IPPU | Demand R32 for Industrial Processes | 4 | VariableCost |  | EMPTY | 0
78 | T5R125IPPU | Demand R125 for Industrial Processes | 1 | CapitalCost |  | EMPTY | 0
78 | T5R125IPPU | Demand R125 for Industrial Processes | 2 | FixedCost |  | EMPTY | 0
78 | T5R125IPPU | Demand R125 for Industrial Processes | 3 | ResidualCapacity |  | EMPTY | 0
78 | T5R125IPPU | Demand R125 for Industrial Processes | 4 | VariableCost |  | EMPTY | 0
79 | T5R134AIPPU | Demand R134A for Industrial Processes | 1 | CapitalCost |  | EMPTY | 0
79 | T5R134AIPPU | Demand R134A for Industrial Processes | 2 | FixedCost |  | EMPTY | 0
79 | T5R134AIPPU | Demand R134A for Industrial Processes | 3 | ResidualCapacity |  | EMPTY | 0
79 | T5R134AIPPU | Demand R134A for Industrial Processes | 4 | VariableCost |  | EMPTY | 0
80 | T5R143AIPPU | Demand R143A for Industrial Processes | 1 | CapitalCost |  | EMPTY | 0
80 | T5R143AIPPU | Demand R143A for Industrial Processes | 2 | FixedCost |  | EMPTY | 0
80 | T5R143AIPPU | Demand R143A for Industrial Processes | 3 | ResidualCapacity |  | EMPTY | 0
80 | T5R143AIPPU | Demand R143A for Industrial Processes | 4 | VariableCost |  | EMPTY | 0
81 | T5R227EAIPPU | Demand R227EA for Industrial Processes | 1 | CapitalCost |  | EMPTY | 0
81 | T5R227EAIPPU | Demand R227EA for Industrial Processes | 2 | FixedCost |  | EMPTY | 0
81 | T5R227EAIPPU | Demand R227EA for Industrial Processes | 3 | ResidualCapacity |  | EMPTY | 0
81 | T5R227EAIPPU | Demand R227EA for Industrial Processes | 4 | VariableCost |  | EMPTY | 0
82 | T5R236FAIPPU | Demand R236FA for Industrial Processes | 1 | CapitalCost |  | EMPTY | 0
82 | T5R236FAIPPU | Demand R236FA for Industrial Processes | 2 | FixedCost |  | EMPTY | 0
82 | T5R236FAIPPU | Demand R236FA for Industrial Processes | 3 | ResidualCapacity |  | EMPTY | 0
82 | T5R236FAIPPU | Demand R236FA for Industrial Processes | 4 | VariableCost |  | EMPTY | 0
83 | T5SUB32IPPU | Demand SUB32 for Industrial Processes | 1 | CapitalCost |  | EMPTY | 0
83 | T5SUB32IPPU | Demand SUB32 for Industrial Processes | 2 | FixedCost |  | EMPTY | 0
83 | T5SUB32IPPU | Demand SUB32 for Industrial Processes | 3 | ResidualCapacity |  | EMPTY | 0
83 | T5SUB32IPPU | Demand SUB32 for Industrial Processes | 4 | VariableCost |  | EMPTY | 0
84 | T5SUB125IPPU | Demand SUB125 for Industrial Processes | 1 | CapitalCost |  | EMPTY | 0
84 | T5SUB125IPPU | Demand SUB125 for Industrial Processes | 2 | FixedCost |  | EMPTY | 0
84 | T5SUB125IPPU | Demand SUB125 for Industrial Processes | 3 | ResidualCapacity |  | EMPTY | 0
84 | T5SUB125IPPU | Demand SUB125 for Industrial Processes | 4 | VariableCost |  | EMPTY | 0
85 | T5SUB134AIPPU | Demand SUB134A for Industrial Processes | 1 | CapitalCost |  | EMPTY | 0
85 | T5SUB134AIPPU | Demand SUB134A for Industrial Processes | 2 | FixedCost |  | EMPTY | 0
85 | T5SUB134AIPPU | Demand SUB134A for Industrial Processes | 3 | ResidualCapacity |  | EMPTY | 0
85 | T5SUB134AIPPU | Demand SUB134A for Industrial Processes | 4 | VariableCost |  | EMPTY | 0
86 | T5SUB143AIPPU | Demand SUB143A for Industrial Processes | 1 | CapitalCost |  | EMPTY | 0
86 | T5SUB143AIPPU | Demand SUB143A for Industrial Processes | 2 | FixedCost |  | EMPTY | 0
86 | T5SUB143AIPPU | Demand SUB143A for Industrial Processes | 3 | ResidualCapacity |  | EMPTY | 0
86 | T5SUB143AIPPU | Demand SUB143A for Industrial Processes | 4 | VariableCost |  | EMPTY | 0
87 | T5SUB227EAIPPU | Demand SUB227EA for Industrial Processes | 1 | CapitalCost |  | EMPTY | 0
87 | T5SUB227EAIPPU | Demand SUB227EA for Industrial Processes | 2 | FixedCost |  | EMPTY | 0
87 | T5SUB227EAIPPU | Demand SUB227EA for Industrial Processes | 3 | ResidualCapacity |  | EMPTY | 0
87 | T5SUB227EAIPPU | Demand SUB227EA for Industrial Processes | 4 | VariableCost |  | EMPTY | 0
88 | T5SUB236FAIPPU | Demand SUB236FA for Industrial Processes | 1 | CapitalCost |  | EMPTY | 0
88 | T5SUB236FAIPPU | Demand SUB236FA for Industrial Processes | 2 | FixedCost |  | EMPTY | 0
88 | T5SUB236FAIPPU | Demand SUB236FA for Industrial Processes | 3 | ResidualCapacity |  | EMPTY | 0
88 | T5SUB236FAIPPU | Demand SUB236FA for Industrial Processes | 4 | VariableCost |  | EMPTY | 0
89 | T5LIMEIPPU | Demand Lime for Industrial Processes | 1 | CapitalCost |  | EMPTY | 0
89 | T5LIMEIPPU | Demand Lime for Industrial Processes | 2 | FixedCost |  | EMPTY | 0
89 | T5LIMEIPPU | Demand Lime for Industrial Processes | 3 | ResidualCapacity |  | EMPTY | 0
89 | T5LIMEIPPU | Demand Lime for Industrial Processes | 4 | VariableCost |  | EMPTY | 0
90 | T5LUBRIIPPU | Demand Lubricants for Industrial Processes | 1 | CapitalCost |  | EMPTY | 0
90 | T5LUBRIIPPU | Demand Lubricants for Industrial Processes | 2 | FixedCost |  | EMPTY | 0
90 | T5LUBRIIPPU | Demand Lubricants for Industrial Processes | 3 | ResidualCapacity |  | EMPTY | 0
90 | T5LUBRIIPPU | Demand Lubricants for Industrial Processes | 4 | VariableCost |  | EMPTY | 0

## Transport Fuel Distribution
Tech.ID | Tech | Tech.Name | Parameter.ID | Parameter | Unit | Projection.Mode | Projection.Parameter | 2021 | 2022 | 2023 | 2024 | 2025 | 2026 | 2027 | 2028 | 2029 | 2030 | 2031 | 2032 | 2033 | 2034 | 2035 | 2036 | 2037 | 2038 | 2039 | 2040 | 2041 | 2042 | 2043 | 2044 | 2045 | 2046 | 2047 | 2048 | 2049 | 2050 | 2051 | 2052 | 2053 | 2054 | 2055
1 | T4ELE_HEA | Distribute Electric for Heavy Freight | 1 | CapitalCost |  | EMPTY | 0
1 | T4ELE_HEA | Distribute Electric for Heavy Freight | 2 | FixedCost |  | EMPTY | 0
1 | T4ELE_HEA | Distribute Electric for Heavy Freight | 3 | ResidualCapacity |  | EMPTY | 0

## Vehicle Techs
Tech.ID | Tech | Tech.Name | Parameter.ID | Parameter | Unit | Unit.Introduced | Projection.Mode | Projection.Parameter | 2021 | 2022 | 2023 | 2024 | 2025 | 2026 | 2027 | 2028 | 2029 | 2030 | 2031 | 2032 | 2033 | 2034 | 2035 | 2036 | 2037 | 2038 | 2039 | 2040 | 2041 | 2042 | 2043 | 2044 | 2045 | 2046 | 2047 | 2048 | 2049 | 2050 | 2051 | 2052 | 2053 | 2054 | 2055
1 | TRXTRAIELE | Floating technology Electric | 1 | CapitalCost |  |  | EMPTY | 0
1 | TRXTRAIELE | Floating technology Electric | 2 | FixedCost |  |  | EMPTY | 0
1 | TRXTRAIELE | Floating technology Electric | 3 | ResidualCapacity |  |  | EMPTY | 0
1 | TRXTRAIELE | Floating technology Electric | 4 | TotalAnnualMaxCapacity |  |  | EMPTY | 0
1 | TRXTRAIELE | Floating technology Electric | 5 | TotalTechnologyAnnualActivityLowerLimit |  |  | EMPTY | 0

## Vehicle Groups
Tech.ID | Tech | Tech.Name | Parameter.ID | Parameter | Unit | Projection.Mode | Projection.Parameter | 2021 | 2022 | 2023 | 2024 | 2025 | 2026 | 2027 | 2028 | 2029 | 2030 | 2031 | 2032 | 2033 | 2034 | 2035 | 2036 | 2037 | 2038 | 2039 | 2040 | 2041 | 2042 | 2043 | 2044 | 2045 | 2046 | 2047 | 2048 | 2049 | 2050 | 2051 | 2052 | 2053 | 2054 | 2055
1 | Techs_Rail | Floating technology | 1 | TotalAnnualMaxCapacity |  | According to demand | 0
1 | Techs_Rail | Floating technology | 2 | TotalTechnologyAnnualActivityLowerLimit |  | According to demand | 0

## Other_Techs
Application | Tech | Tech.Name | Fuel | Parameter | Unit | Projection.Mode | 2021 | 2022 | 2023 | 2024 | 2025 | 2026 | 2027 | 2028 | 2029 | 2030 | 2031 | 2032 | 2033 | 2034 | 2035 | 2036 | 2037 | 2038 | 2039 | 2040 | 2041 | 2042 | 2043 | 2044 | 2045 | 2046 | 2047 | 2048 | 2049 | 2050