## README
The purpose of this file is to establish a supply chain between the primary energy imports / secodnary energy production to final energy consumptions.
Extractive systems like oil, natural gas and others could be added.
The *PrimaryEnergy* sheet establishes which technologies are Primary Energy suppliers, conviniently.
The *SecondaryEnergy* sheet establishes how the Seconday Energy is Distributed, conviniently.

## PrimaryEnergy
Primary_Commodity | Mode | Activated | Secondary_Commodity | Final in Chain | Tech - Code | Tech - Plain English | Tech - Plain Spanish | Fuel - Code (Output) | Fuel - Plain English (Output) | Fuel - Plain Spanish (Output)
TEST ROW | TEST ROW | NO | TEST ROW | IGNORE | Not required | TEST ROW | TEST ROW | TEST ROW | TEST ROW | TEST ROW
Diesel | Import/Distribution | YES | Diesel | TRUE | DIST_DSL | Primary - Import/Distribution - Diesel | Primaria - Importación/Distribución - Diesel | E1DSL | Primary - Diesel | Primaria - Diesel
Gasoline | Import/Distribution | YES | Gasoline | TRUE | DIST_GSL | Primary - Import/Distribution - Gasoline | Primaria - Importación/Distribución - Gasolina | E1GSL | Primary - Gasoline | Primaria - Gasolina
LPG | Import/Distribution | YES | LPG | TRUE | DIST_LPG | Primary - Import/Distribution - LPG | Primaria - Importación/Distribución - GLP | E1LPG | Primary - LPG | Primaria - GLP
Fuel Oil | Import/Distribution | YES | Fuel Oil | TRUE | DIST_FOI | Primary - Import/Distribution - Fuel Oil | Primaria - Importación/Distribución - Búnker | E1FO1 | Primary - FOI | Primaria - Búnker
Diesel | Extraction/Transformation | NO | Diesel | IGNORE | Not required | Not required | Not required | Not required | Not required | Not required
Gasoline | Extraction/Transformation | NO | Gasoline | IGNORE | Not required | Not required | Not required | Not required | Not required | Not required
LPG | Extraction/Transformation | NO | LPG | IGNORE | Not required | Not required | Not required | Not required | Not required | Not required
Fuel Oil | Extraction/Transformation | NO | Fuel Oil | IGNORE | Not required | Not required | Not required | Not required | Not required | Not required
Hydro Dam | Transformation | YES | Electricity | FALSE | PPHDAM | Primary - Transformation - Hydro Dam | Primaria - Transformación - Hidro Represa | E1ELE | Secondary - Electricity from Generation | Secundaria - Electricidad de la Generación
Hydro ROR | Transformation | YES | Electricity | FALSE | PPHROR | Primary - Transformation - Hydro ROR | Primaria - Transformación - Hidro Filo | E1ELE | Secondary - Electricity from Generation | Secundaria - Electricidad de la Generación
Geothermal | Transformation | YES | Electricity | FALSE | PPGEO | Primary - Transformation - Geothermal | Primaria - Transformación - Geotérmica | E1ELE | Secondary - Electricity from Generation | Secundaria - Electricidad de la Generación
Wind Onshore | Transformation | YES | Electricity | FALSE | PPWNDON | Primary - Transformation - Wind | Primaria - Transformación - Eólica | E1ELE | Secondary - Electricity from Generation | Secundaria - Electricidad de la Generación
Wind Offshore | Transformation | NO | Electricity | IGNORE | Not required | Not required | Not required | Not required | Not required | Not required
Solar Transmission | Transformation | YES | Electricity | FALSE | PPPVT | Primary - Transformation - Solar | Primaria - Transformación - Solar | E1ELE | Secondary - Electricity from Generation | Secundaria - Electricidad de la Generación
Solar Distributed wo Storage | Transformation | YES | Electricity | TRUE | PPPVD | Primary - Transformation - Distributed Solar | Primaria - Transformación - Solar Distribuida | E3ELE | Secondary - Electricity from Distribution | Secondary - Electricity from Distribution
Solar Distributed with Storage | Transformation | YES | Electricity | TRUE | PPPVDS | Primary - Transformation - Distributed Solar with battery storage | Primaria - Transformación - Solar Distribuida con almacenamiento de batería | E3ELE | Secondary - Electricity from Distribution | Secondary - Electricity from Distribution
Bioenergy | Transformation | YES | Electricity | FALSE | PPBIO | Primary - Transformation - Bioenergy | Primaria - Transformación - Bioenergía | E1ELE | Secondary - Electricity from Generation | Secundaria - Electricidad de la Generación
Diesel | Transformation | YES | Electricity | FALSE | PPDSL | Primary - Transformation - Diesel | Primaria - Transformación - Diesel | E1ELE | Secondary - Electricity from Generation | Secundaria - Electricidad de la Generación
Fuel Oil | Transformation | YES | Electricity | FALSE | PPFOI | Primary - Transformation - Fuel Oil | Primaria - Transformación - Búnker | E1ELE | Secondary - Electricity from Generation | Secundaria - Electricidad de la Generación
Biomass | Extraction/Transformation/Distribution | YES | Biomass | TRUE | DIST_BM | Primary - ETD - Biomass | Primaria - ETD - Biomasa | E1BM | Primary - Biomass | Primaria - Biomasa
Biofuel | Extraction/Transformation/Distribution | YES | Biofuel | TRUE | DIST_BF | Primary - ETD - Biofuel (Liquid/Gas) | Primaria - ETD - Biocombustible (Líquido/Gaseoso) | E1BG | Primary - Biofuel | Primaria - Biocombustible
Note on D1: Detail 1: Este es el commodity que se transmite a través de todo el sistema de energía.

## SecondaryEnergy
Secondary_Commodity | Mode | Activated | Tertiary_Commodity | Final in Chain | Tech - Code | Tech - Plain English | Tech - Plain Spanish | Fuel - Code (Input) | Fuel - Plain English (Input) | Fuel - Plain Spanish (Input) | Fuel - Code (Output) | Fuel - Plain English (Output) | Fuel - Plain Spanish (Output)
Electricity | Transport | YES | Electricity Transmission | FALSE | ELE_TRANS | Secondary - Power Transmission | Secundaria - Transmisión de Potencia | E1ELE | Secondary - Electricity from Generation | Secundaria - Electricidad de la Generación | E2ELE | Secondary - Electricity from Transmission | Secundaria - Electricidad de la Transmisión
Electricity Transmission | Distribution | YES | Electricity Distribution | TRUE | ELE_DIST | Secondary - Power Distribution | Secundaria - Distribución de Potencia | E2ELE | Secondary - Electricity from Transmission | Secundaria - Electricidad de la Transmisión | E3ELE | Secondary - Electricity from Distribution | Secundaria - Electricidad de la Distribution
Electricity | Transformation | YES | Green Hydrogen | FALSE | HYD_G_PROD | Secondary - Green Hydrogen Production | Secundaria - Producción de Hidrógeno Verde | E7ELE | Secondary - Electricity for H2 | Secundaria - Electricidad para H2 | E2HYDG | Secondary - Produced Green Hydrogen | Secundaria - Hidrógeno Verde Producido
Methane | Transformation | NO | Blue Hydrogen | IGNORE | Not required | Not required | Not required | Not required | Not required | Not required | Not required | Not required | Not required
Green Hydrogen | Distribution | YES | Distributed Hydrogen | TRUE | HYD_DIST | Secondary - Distribution of Hydrogen | Secundaria - Distribución de Hidrógeno | E2HYDG | Secondary - Produced Green Hydrogen | Secundaria - Hidrógeno Verde Producido | E3HYD | Secondary - Transported Hydrogen | Secundaria - Hidrógeno Transportado
Note on D2: Detail 1: The orange elements mean that the value chain continues until the end indicated.
Note on E2: Detail 1: The final of the chain is most certainly in this list, below. This must be a rule.