## Fixed Horizon Parameters
Tech.Type | Tech.ID | Tech | Tech.Name | Parameter.ID | Parameter | Yearly Unit | Value | Source / Assumption
Primary | 1 | DIST_DSL | Primary - Import/Distribution - Diesel | 1 | CapacityToActivityUnit | PJ/PJ | 1 | Not needed
Primary | 1 | DIST_DSL | Primary - Import/Distribution - Diesel | 2 | OperationalLife | Years | 1 | Does not have CAPEX, so operational life is not necessary
Primary | 2 | DIST_GSL | Primary - Import/Distribution - Gasoline | 1 | CapacityToActivityUnit | PJ/PJ | 1 | Not needed
Primary | 2 | DIST_GSL | Primary - Import/Distribution - Gasoline | 2 | OperationalLife | Years | 1 | Does not have CAPEX, so operational life is not necessary
Primary | 3 | DIST_LPG | Primary - Import/Distribution - LPG | 1 | CapacityToActivityUnit | PJ/PJ | 1 | Not needed
Primary | 3 | DIST_LPG | Primary - Import/Distribution - LPG | 2 | OperationalLife | Years | 10 | LOOK UP in RDM folders
Primary | 4 | DIST_FOI | Primary - Import/Distribution - Fuel Oil | 1 | CapacityToActivityUnit | PJ/PJ | 1 | Not needed
Primary | 4 | DIST_FOI | Primary - Import/Distribution - Fuel Oil | 2 | OperationalLife | Years | 1 | Does not have CAPEX, so operational life is not necessary
Primary | 5 | PPHDAM | Primary - Transformation - Hydro Dam | 1 | CapacityToActivityUnit | PJ/GW | 31.356 | Not needed
Primary | 5 | PPHDAM | Primary - Transformation - Hydro Dam | 2 | OperationalLife | Years | 40 | Información suministrada por el ICE a través de la SEPSE
Primary | 6 | PPHROR | Primary - Transformation - Hydro ROR | 1 | CapacityToActivityUnit | PJ/GW | 31.356 | Not needed
Primary | 6 | PPHROR | Primary - Transformation - Hydro ROR | 2 | OperationalLife | Years | 40 | Información suministrada por el ICE a través de la SEPSE
Primary | 7 | PPGEO | Primary - Transformation - Geothermal | 1 | CapacityToActivityUnit | PJ/GW | 31.356 | Not needed
Primary | 7 | PPGEO | Primary - Transformation - Geothermal | 2 | OperationalLife | Years | 30 | Información suministrada por el ICE a través de la SEPSE
Primary | 8 | PPWNDON | Primary - Transformation - Wind | 1 | CapacityToActivityUnit | PJ/GW | 31.356 | Not needed
Primary | 8 | PPWNDON | Primary - Transformation - Wind | 2 | OperationalLife | Years | 25 | ASK DDPLAC
Primary | 9 | PPPVT | Primary - Transformation - Solar | 1 | CapacityToActivityUnit | PJ/GW | 31.356 | Not needed
Primary | 9 | PPPVT | Primary - Transformation - Solar | 2 | OperationalLife | Years | 25 | ASK DDPLAC
Primary | 10 | PPPVTHYD | Primary - Transformation - Solar | 1 | CapacityToActivityUnit | PJ/GW | 31.356 | Not needed
Primary | 10 | PPPVTHYD | Primary - Transformation - Solar | 2 | OperationalLife | Years | 25 | ASK DDPLAC
Primary | 11 | PPPVD | Primary - Transformation - Distributed Solar | 1 | CapacityToActivityUnit | PJ/GW | 31.356 | Not needed
Primary | 11 | PPPVD | Primary - Transformation - Distributed Solar | 2 | OperationalLife | Years | 20 | ASK DDPLAC
Primary | 12 | PPPVDS | Primary - Transformation - Distributed Solar with battery storage | 1 | CapacityToActivityUnit | PJ/GW | 31.356 | Not needed
Primary | 12 | PPPVDS | Primary - Transformation - Distributed Solar with battery storage | 2 | OperationalLife | Years | 20 | ASK DDPLAC
Primary | 13 | PPBIO | Primary - Transformation - Bioenergy | 1 | CapacityToActivityUnit | PJ/GW | 31.356 | Not needed
Primary | 13 | PPBIO | Primary - Transformation - Bioenergy | 2 | OperationalLife | Years | 25 | ASK DDPLAC
Primary | 14 | PPDSL | Primary - Transformation - Diesel | 1 | CapacityToActivityUnit | PJ/GW | 31.356 | Not needed
Primary | 14 | PPDSL | Primary - Transformation - Diesel | 2 | OperationalLife | Years | 35 | ASK DDPLAC
Primary | 15 | PPFOI | Primary - Transformation - Fuel Oil | 1 | CapacityToActivityUnit | PJ/GW | 31.356 | Not needed
Primary | 15 | PPFOI | Primary - Transformation - Fuel Oil | 2 | OperationalLife | Years | 35 | ASK DDPLAC
Primary | 16 | DIST_BM | Primary - ETD - Biomass | 1 | CapacityToActivityUnit | PJ/PJ | 1 | Not needed
Primary | 16 | DIST_BM | Primary - ETD - Biomass | 2 | OperationalLife | Years | 1 | Does not have CAPEX, so operational life is not necessary
Primary | 17 | DIST_BF | Primary - ETD - Biofuel (Liquid/Gas) | 1 | CapacityToActivityUnit | PJ/PJ | 1 | Not needed
Primary | 17 | DIST_BF | Primary - ETD - Biofuel (Liquid/Gas) | 2 | OperationalLife | Years | 1 | Does not have CAPEX, so operational life is not necessary
Secondary | 1 | ELE_TRANS | Secondary - Power Transmission | 1 | CapacityToActivityUnit | PJ/PJ | 1 | Not needed
Secondary | 1 | ELE_TRANS | Secondary - Power Transmission | 2 | OperationalLife | Years | 60 | ASK DDPLAC
Secondary | 2 | ELE_DIST | Secondary - Power Distribution | 1 | CapacityToActivityUnit | PJ/PJ | 1 | Not needed
Secondary | 2 | ELE_DIST | Secondary - Power Distribution | 2 | OperationalLife | Years | 50 | ASK DDPLAC
Secondary | 3 | HYD_G_PROD | Secondary - Green Hydrogen Production | 1 | CapacityToActivityUnit | PJ/PJ | 1 | Not needed
Secondary | 3 | HYD_G_PROD | Secondary - Green Hydrogen Production | 2 | OperationalLife | Years | 20 | LOOK UP in RDM folders
Secondary | 4 | HYD_DIST | Secondary - Distribution of Hydrogen | 1 | CapacityToActivityUnit | PJ/PJ | 1 | Not needed
Secondary | 4 | HYD_DIST | Secondary - Distribution of Hydrogen | 2 | OperationalLife | Years | 15 | LOOK UP in RDM folders
Demand Techs | 1 | T5DSLAGR | Demand Diesel for Agriculture | 1 | CapacityToActivityUnit | PJ/PJ | 1 | Not needed
Demand Techs | 1 | T5DSLAGR | Demand Diesel for Agriculture | 2 | OperationalLife | Years | 1 | Does not have CAPEX, so operational life is not necessary
Demand Techs | 2 | T5ELEAGR | Demand Electric for Agriculture | 1 | CapacityToActivityUnit | PJ/PJ | 1 | Not needed
Demand Techs | 2 | T5ELEAGR | Demand Electric for Agriculture | 2 | OperationalLife | Years | 1 | Does not have CAPEX, so operational life is not necessary
Demand Techs | 3 | T5LPGCOM | Demand LPG for Commercial | 1 | CapacityToActivityUnit | PJ/PJ | 1 | Not needed
Demand Techs | 3 | T5LPGCOM | Demand LPG for Commercial | 2 | OperationalLife | Years | 1 | Does not have CAPEX, so operational life is not necessary
Demand Techs | 4 | T5ELECOM | Demand Electric for Commercial | 1 | CapacityToActivityUnit | PJ/PJ | 1 | Not needed
Demand Techs | 4 | T5ELECOM | Demand Electric for Commercial | 2 | OperationalLife | Years | 1 | Does not have CAPEX, so operational life is not necessary
Demand Techs | 5 | T5DSLIND | Demand Diesel for Industrial | 1 | CapacityToActivityUnit | PJ/PJ | 1 | Not needed
Demand Techs | 5 | T5DSLIND | Demand Diesel for Industrial | 2 | OperationalLife | Years | 1 | Does not have CAPEX, so operational life is not necessary
Demand Techs | 6 | T5LPGIND | Demand LPG for Industrial | 1 | CapacityToActivityUnit | PJ/PJ | 1 | Not needed
Demand Techs | 6 | T5LPGIND | Demand LPG for Industrial | 2 | OperationalLife | Years | 1 | Does not have CAPEX, so operational life is not necessary
Demand Techs | 7 | T5ELEIND | Demand Electric for Industrial | 1 | CapacityToActivityUnit | PJ/PJ | 1 | Not needed
Demand Techs | 7 | T5ELEIND | Demand Electric for Industrial | 2 | OperationalLife | Years | 1 | Does not have CAPEX, so operational life is not necessary
Demand Techs | 8 | T5HYDIND | Demand Hydrogen for Industrial | 1 | CapacityToActivityUnit | PJ/PJ | 1 | Not needed
Demand Techs | 8 | T5HYDIND | Demand Hydrogen for Industrial | 2 | OperationalLife | Years | 1 | Does not have CAPEX, so operational life is not necessary
Demand Techs | 9 | T5BMIND | Demand Biomass for Industrial | 1 | CapacityToActivityUnit | PJ/PJ | 1 | Not needed
Demand Techs | 9 | T5BMIND | Demand Biomass for Industrial | 2 | OperationalLife | Years | 1 | Does not have CAPEX, so operational life is not necessary
Demand Techs | 10 | T5BFIND | Demand Biofuel/Biogas for Industrial | 1 | CapacityToActivityUnit | PJ/PJ | 1 | Not needed
Demand Techs | 10 | T5BFIND | Demand Biofuel/Biogas for Industrial | 2 | OperationalLife | Years | 1 | Does not have CAPEX, so operational life is not necessary
Demand Techs | 11 | T5FOIIND | Demand Fuel Oil for Industrial | 1 | CapacityToActivityUnit | PJ/PJ | 1 | Not needed
Demand Techs | 11 | T5FOIIND | Demand Fuel Oil for Industrial | 2 | OperationalLife | Years | 1 | Does not have CAPEX, so operational life is not necessary
Demand Techs | 12 | T5ELEPUB | Demand Electric for Public Sector | 1 | CapacityToActivityUnit | PJ/PJ | 1 | Not needed
Demand Techs | 12 | T5ELEPUB | Demand Electric for Public Sector | 2 | OperationalLife | Years | 1 | Does not have CAPEX, so operational life is not necessary
Demand Techs | 13 | T5LPGRES | Demand LPG for Residential | 1 | CapacityToActivityUnit | PJ/PJ | 1 | Not needed
Demand Techs | 13 | T5LPGRES | Demand LPG for Residential | 2 | OperationalLife | Years | 1 | Does not have CAPEX, so operational life is not necessary
Demand Techs | 14 | T5ELERES | Demand Electric for Residential | 1 | CapacityToActivityUnit | PJ/PJ | 1 | Not needed
Demand Techs | 14 | T5ELERES | Demand Electric for Residential | 2 | OperationalLife | Years | 1 | Does not have CAPEX, so operational life is not necessary
Demand Techs | 15 | T5ELEEXP | Demand Electric for Exports | 1 | CapacityToActivityUnit | PJ/PJ | 1 | Not needed
Demand Techs | 15 | T5ELEEXP | Demand Electric for Exports | 2 | OperationalLife | Years | 1 | Does not have CAPEX, so operational life is not necessary
Transport Fuel Distribution | 1 | T4DSL_PRI | Distributed Diesel for Private | 1 | CapacityToActivityUnit | PJ/PJ | 1 | Not needed
Transport Fuel Distribution | 1 | T4DSL_PRI | Distributed Diesel for Private | 2 | OperationalLife | Years | 1 | Does not have CAPEX, so operational life is not necessary
Transport Fuel Distribution | 2 | T4GSL_PRI | Distributed Gasoline for Private | 1 | CapacityToActivityUnit | PJ/PJ | 1 | Not needed
Transport Fuel Distribution | 2 | T4GSL_PRI | Distributed Gasoline for Private | 2 | OperationalLife | Years | 1 | Does not have CAPEX, so operational life is not necessary
Transport Fuel Distribution | 3 | T4LPG_PRI | Distributed LPG for Private | 1 | CapacityToActivityUnit | PJ/PJ | 1 | Not needed
Transport Fuel Distribution | 3 | T4LPG_PRI | Distributed LPG for Private | 2 | OperationalLife | Years | 1 | Does not have CAPEX, so operational life is not necessary
Transport Fuel Distribution | 4 | T4ELE_PRI | Distributed Electric for Private | 1 | CapacityToActivityUnit | PJ/PJ | 1 | Not needed
Transport Fuel Distribution | 4 | T4ELE_PRI | Distributed Electric for Private | 2 | OperationalLife | Years | 1 | Does not have CAPEX, so operational life is not necessary
Transport Fuel Distribution | 5 | T4DSL_PUB | Distributed Diesel for Public | 1 | CapacityToActivityUnit | PJ/PJ | 1 | Not needed
Transport Fuel Distribution | 5 | T4DSL_PUB | Distributed Diesel for Public | 2 | OperationalLife | Years | 1 | Does not have CAPEX, so operational life is not necessary
Transport Fuel Distribution | 6 | T4LPG_PUB | Distributed LPG for Public | 1 | CapacityToActivityUnit | PJ/PJ | 1 | Not needed
Transport Fuel Distribution | 6 | T4LPG_PUB | Distributed LPG for Public | 2 | OperationalLife | Years | 1 | Does not have CAPEX, so operational life is not necessary
Transport Fuel Distribution | 7 | T4ELE_PUB | Distributed Electric for Public | 1 | CapacityToActivityUnit | PJ/PJ | 1 | Not needed
Transport Fuel Distribution | 7 | T4ELE_PUB | Distributed Electric for Public | 2 | OperationalLife | Years | 15 | LOOK UP in RDM folders
Transport Fuel Distribution | 8 | T4HYD_PUB | Distributed Hydrogen for Public | 1 | CapacityToActivityUnit | PJ/PJ | 1 | Not needed
Transport Fuel Distribution | 8 | T4HYD_PUB | Distributed Hydrogen for Public | 2 | OperationalLife | Years | 1 | Does not have CAPEX, so operational life is not necessary
Transport Fuel Distribution | 9 | T4GSL_PUB | Distributed Gasoline for Public | 1 | CapacityToActivityUnit | PJ/PJ | 1 | Not needed
Transport Fuel Distribution | 9 | T4GSL_PUB | Distributed Gasoline for Public | 2 | OperationalLife | Years | 1 | Does not have CAPEX, so operational life is not necessary
Transport Fuel Distribution | 10 | T4ELE_HEA | Distributed Electric for Heavy Freight | 1 | CapacityToActivityUnit | PJ/PJ | 1 | Not needed
Transport Fuel Distribution | 10 | T4ELE_HEA | Distributed Electric for Heavy Freight | 2 | OperationalLife | Years | 1 | Does not have CAPEX, so operational life is not necessary
Transport Fuel Distribution | 11 | T4DSL_HEA | Distributed Diesel for Heavy Freight | 1 | CapacityToActivityUnit | PJ/PJ | 1 | Not needed
Transport Fuel Distribution | 11 | T4DSL_HEA | Distributed Diesel for Heavy Freight | 2 | OperationalLife | Years | 1 | Does not have CAPEX, so operational life is not necessary
Transport Fuel Distribution | 12 | T4LPG_HEA | Distributed LPG for Heavy Freight | 1 | CapacityToActivityUnit | PJ/PJ | 1 | Not needed
Transport Fuel Distribution | 12 | T4LPG_HEA | Distributed LPG for Heavy Freight | 2 | OperationalLife | Years | 15 | LOOK UP in RDM folders
Transport Fuel Distribution | 13 | T4HYD_HEA | Distributed Hydrogen for Heavy Freight | 1 | CapacityToActivityUnit | PJ/PJ | 1 | Not needed
Transport Fuel Distribution | 13 | T4HYD_HEA | Distributed Hydrogen for Heavy Freight | 2 | OperationalLife | Years | 1 | Does not have CAPEX, so operational life is not necessary
Transport Fuel Distribution | 14 | T4DSL_LIG | Distributed Diesel for Light Freight | 1 | CapacityToActivityUnit | PJ/PJ | 1 | Not needed
Transport Fuel Distribution | 14 | T4DSL_LIG | Distributed Diesel for Light Freight | 2 | OperationalLife | Years | 1 | Does not have CAPEX, so operational life is not necessary
Transport Fuel Distribution | 15 | T4GSL_LIG | Distributed Gasoline for Light Freight | 1 | CapacityToActivityUnit | PJ/PJ | 1 | Not needed
Transport Fuel Distribution | 15 | T4GSL_LIG | Distributed Gasoline for Light Freight | 2 | OperationalLife | Years | 1 | Does not have CAPEX, so operational life is not necessary
Transport Fuel Distribution | 16 | T4LPG_LIG | Distributed LPG for Light Freight | 1 | CapacityToActivityUnit | PJ/PJ | 1 | Not needed
Transport Fuel Distribution | 16 | T4LPG_LIG | Distributed LPG for Light Freight | 2 | OperationalLife | Years | 1 | Does not have CAPEX, so operational life is not necessary
Transport Fuel Distribution | 17 | T4ELE_LIG | Distributed Electric for Light Freight | 1 | CapacityToActivityUnit | PJ/PJ | 1 | Not needed
Transport Fuel Distribution | 17 | T4ELE_LIG | Distributed Electric for Light Freight | 2 | OperationalLife | Years | 15 | LOOK UP in RDM folders
Transport Vehicles | 1 | TRSUVDSL | SUV and Minivan Diesel | 1 | CapacityToActivityUnit | PJ/PJ | 1 | Not needed
Transport Vehicles | 1 | TRSUVDSL | SUV and Minivan Diesel | 2 | OperationalLife | Years | 17 | RITEVE // assume the vehicle class prevails
Transport Vehicles | 2 | TRSUVGSL | SUV and Minivan Gasoline | 1 | CapacityToActivityUnit | PJ/PJ | 1 | Not needed
Transport Vehicles | 2 | TRSUVGSL | SUV and Minivan Gasoline | 2 | OperationalLife | Years | 17 | RITEVE // assume the vehicle class prevails
Transport Vehicles | 3 | TRSUVLPG | SUV and Minivan LPG | 1 | CapacityToActivityUnit | PJ/PJ | 1 | Not needed
Transport Vehicles | 3 | TRSUVLPG | SUV and Minivan LPG | 2 | OperationalLife | Years | 17 | RITEVE // assume the vehicle class prevails
Transport Vehicles | 4 | TRSUVELE | SUV and Minivan Electric | 1 | CapacityToActivityUnit | PJ/PJ | 1 | Not needed
Transport Vehicles | 4 | TRSUVELE | SUV and Minivan Electric | 2 | OperationalLife | Years | 16 | x2 the 8yr lifetime of battery // assume the vehicle has 1 battery replacements
Transport Vehicles | 5 | TRSUVPHG | SUV and Minivan Plug-in Hybrid Gasoline | 1 | CapacityToActivityUnit | PJ/PJ | 1 | Not needed
Transport Vehicles | 5 | TRSUVPHG | SUV and Minivan Plug-in Hybrid Gasoline | 2 | OperationalLife | Years | 16 | x2 the 8yr lifetime of battery // assume the vehicle has 1 battery replacements
Transport Vehicles | 6 | TRSUVPHD | SUV and Minivan Plug-in Hybrid Diesel | 1 | CapacityToActivityUnit | PJ/PJ | 1 | Not needed
Transport Vehicles | 6 | TRSUVPHD | SUV and Minivan Plug-in Hybrid Diesel | 2 | OperationalLife | Years | 16 | x2 the 8yr lifetime of battery // assume the vehicle has 1 battery replacements
Transport Vehicles | 7 | TRSEDGSL | Light Duty Gasoline | 1 | CapacityToActivityUnit | PJ/PJ | 1 | Not needed
Transport Vehicles | 7 | TRSEDGSL | Light Duty Gasoline | 2 | OperationalLife | Years | 17 | RITEVE // assume the vehicle class prevails
Transport Vehicles | 8 | TRSEDELE | Light Duty Electric | 1 | CapacityToActivityUnit | PJ/PJ | 1 | Not needed
Transport Vehicles | 8 | TRSEDELE | Light Duty Electric | 2 | OperationalLife | Years | 16 | x2 the 8yr lifetime of battery // assume the vehicle has 1 battery replacements
Transport Vehicles | 9 | TRSEDPHG | Light Duty Plug-in Hybrid Gasoline | 1 | CapacityToActivityUnit | PJ/PJ | 1 | Not needed
Transport Vehicles | 9 | TRSEDPHG | Light Duty Plug-in Hybrid Gasoline | 2 | OperationalLife | Years | 16 | x2 the 8yr lifetime of battery // assume the vehicle has 1 battery replacements
Transport Vehicles | 10 | TRMOTGSL | Motorcycle Gasoline | 1 | CapacityToActivityUnit | PJ/PJ | 1 | Not needed
Transport Vehicles | 10 | TRMOTGSL | Motorcycle Gasoline | 2 | OperationalLife | Years | 7 | RITEVE // assume the vehicle class prevails
Transport Vehicles | 11 | TRMOTELE | Motorcycle Electric | 1 | CapacityToActivityUnit | PJ/PJ | 1 | Not needed
Transport Vehicles | 11 | TRMOTELE | Motorcycle Electric | 2 | OperationalLife | Years | 12 | ETSAP (from previous calibration)
Transport Vehicles | 12 | TRBUSDSL | Bus Diesel | 1 | CapacityToActivityUnit | PJ/PJ | 1 | Not needed
Transport Vehicles | 12 | TRBUSDSL | Bus Diesel | 2 | OperationalLife | Years | 14 | RITEVE // assume the vehicle "bus" class with the highest age
Transport Vehicles | 13 | TRBUSLPG | Bus LPG | 1 | CapacityToActivityUnit | PJ/PJ | 1 | Not needed
Transport Vehicles | 13 | TRBUSLPG | Bus LPG | 2 | OperationalLife | Years | 14 | RITEVE // assume the vehicle "bus" class with the highest age
Transport Vehicles | 14 | TRBUSELE | Bus Electric | 1 | CapacityToActivityUnit | PJ/PJ | 1 | Not needed
Transport Vehicles | 14 | TRBUSELE | Bus Electric | 2 | OperationalLife | Years | 16 | x2 the 8yr lifetime of battery // assume the vehicle has 2 battery replacements
Transport Vehicles | 15 | TRBUSHYD | Bus Hydrogen | 1 | CapacityToActivityUnit | PJ/PJ | 1 | Not needed
Transport Vehicles | 15 | TRBUSHYD | Bus Hydrogen | 2 | OperationalLife | Years | 12 | ETSAP (from previous calibration)
Transport Vehicles | 16 | TRBUSPHD | Bus Plug-in Hybrid Diesel | 1 | CapacityToActivityUnit | PJ/PJ | 1 | Not needed
Transport Vehicles | 16 | TRBUSPHD | Bus Plug-in Hybrid Diesel | 2 | OperationalLife | Years | 16 | x2 the 8yr lifetime of battery // assume the vehicle has 2 battery replacements
Transport Vehicles | 17 | TRMBUSDSL | Minibus Diesel | 1 | CapacityToActivityUnit | PJ/PJ | 1 | Not needed
Transport Vehicles | 17 | TRMBUSDSL | Minibus Diesel | 2 | OperationalLife | Years | 14 | RITEVE // assume the vehicle "bus" class with the highest age
Transport Vehicles | 18 | TRMBUSLPG | Minibus LPG | 1 | CapacityToActivityUnit | PJ/PJ | 1 | Not needed
Transport Vehicles | 18 | TRMBUSLPG | Minibus LPG | 2 | OperationalLife | Years | 14 | RITEVE // assume the vehicle "bus" class with the highest age
Transport Vehicles | 19 | TRMBUSELE | Minibus Electric | 1 | CapacityToActivityUnit | PJ/PJ | 1 | Not needed
Transport Vehicles | 19 | TRMBUSELE | Minibus Electric | 2 | OperationalLife | Years | 16 | x2 the 8yr lifetime of battery // assume the vehicle has 2 battery replacements
Transport Vehicles | 20 | TRMBUSHYD | Minibus Hydrogen | 1 | CapacityToActivityUnit | PJ/PJ | 1 | Not needed
Transport Vehicles | 20 | TRMBUSHYD | Minibus Hydrogen | 2 | OperationalLife | Years | 12 | ETSAP (from previous calibration)
Transport Vehicles | 21 | TRMBUSPHD | Minibus Plug-in Hybrid Diesel | 1 | CapacityToActivityUnit | PJ/PJ | 1 | Not needed
Transport Vehicles | 21 | TRMBUSPHD | Minibus Plug-in Hybrid Diesel | 2 | OperationalLife | Years | 16 | x2 the 8yr lifetime of battery // assume the vehicle has 2 battery replacements
Transport Vehicles | 22 | TRTAXDSL | Taxi Diesel | 1 | CapacityToActivityUnit | PJ/PJ | 1 | Not needed
Transport Vehicles | 22 | TRTAXDSL | Taxi Diesel | 2 | OperationalLife | Years | 9 | RITEVE // assume the vehicle class prevails
Transport Vehicles | 23 | TRTAXGSL | Taxi Gasoline | 1 | CapacityToActivityUnit | PJ/PJ | 1 | Not needed
Transport Vehicles | 23 | TRTAXGSL | Taxi Gasoline | 2 | OperationalLife | Years | 9 | RITEVE // assume the vehicle class prevails
Transport Vehicles | 24 | TRTAXELE | Taxi Electric | 1 | CapacityToActivityUnit | PJ/PJ | 1 | Not needed
Transport Vehicles | 24 | TRTAXELE | Taxi Electric | 2 | OperationalLife | Years | 16 | x2 the 8yr lifetime of battery // assume the vehicle has 2 battery replacements
Transport Vehicles | 25 | TRTAXPHG | Taxi Plug-in Hybrid Gasoline | 1 | CapacityToActivityUnit | PJ/PJ | 1 | Not needed
Transport Vehicles | 25 | TRTAXPHG | Taxi Plug-in Hybrid Gasoline | 2 | OperationalLife | Years | 16 | x2 the 8yr lifetime of battery // assume the vehicle has 2 battery replacements
Transport Vehicles | 26 | TRTAXPHD | Taxi Plug-in Hybrid Diesel | 1 | CapacityToActivityUnit | PJ/PJ | 1 | Not needed
Transport Vehicles | 26 | TRTAXPHD | Taxi Plug-in Hybrid Diesel | 2 | OperationalLife | Years | 16 | x2 the 8yr lifetime of battery // assume the vehicle has 2 battery replacements
Transport Vehicles | 27 | TRXTRAIDSL | Rail Diesel | 1 | CapacityToActivityUnit | PJ/PJ | 1 | Not needed
Transport Vehicles | 27 | TRXTRAIDSL | Rail Diesel | 2 | OperationalLife | Years | 20 | ETSAP (from previous calibration)
Transport Vehicles | 28 | TRXTRAIELE | Rail Electric | 1 | CapacityToActivityUnit | PJ/PJ | 1 | Not needed
Transport Vehicles | 28 | TRXTRAIELE | Rail Electric | 2 | OperationalLife | Years | 20 | ETSAP (from previous calibration)
Transport Vehicles | 29 | TRXTRAIFREELE | Rail Freight Electric | 1 | CapacityToActivityUnit | PJ/PJ | 1 | Not needed
Transport Vehicles | 29 | TRXTRAIFREELE | Rail Freight Electric | 2 | OperationalLife | Years | 50 | ETSAP (from previous calibration)
Transport Vehicles | 30 | TRYTKDSL | Heavy Truck Diesel | 1 | CapacityToActivityUnit | PJ/PJ | 1 | Not needed
Transport Vehicles | 30 | TRYTKDSL | Heavy Truck Diesel | 2 | OperationalLife | Years | 20 | RITEVE // assume the vehicle class prevails
Transport Vehicles | 31 | TRYTKLPG | Heavy Truck LPG | 1 | CapacityToActivityUnit | PJ/PJ | 1 | Not needed
Transport Vehicles | 31 | TRYTKLPG | Heavy Truck LPG | 2 | OperationalLife | Years | 20 | RITEVE // assume the vehicle class prevails
Transport Vehicles | 32 | TRYTKELE | Heavy Truck Electric | 1 | CapacityToActivityUnit | PJ/PJ | 1 | Not needed
Transport Vehicles | 32 | TRYTKELE | Heavy Truck Electric | 2 | OperationalLife | Years | 20 | Assume same life as RITEVE for other classes // assume the vehicle has 2 battery replacements
Transport Vehicles | 33 | TRYTKHYD | Heavy Truck Hydrogen | 1 | CapacityToActivityUnit | PJ/PJ | 1 | Not needed
Transport Vehicles | 33 | TRYTKHYD | Heavy Truck Hydrogen | 2 | OperationalLife | Years | 20 | RITEVE // assume the vehicle class prevails
Transport Vehicles | 34 | TRYTKPHD | Heavy Truck Plug-in Hybrid Diesel | 1 | CapacityToActivityUnit | PJ/PJ | 1 | Not needed
Transport Vehicles | 34 | TRYTKPHD | Heavy Truck Plug-in Hybrid Diesel | 2 | OperationalLife | Years | 20 | RITEVE // assume the vehicle class prevails // assume 2 battery replacements
Transport Vehicles | 35 | TRYLFDSL | Light Truck Diesel | 1 | CapacityToActivityUnit | PJ/PJ | 1 | Not needed
Transport Vehicles | 35 | TRYLFDSL | Light Truck Diesel | 2 | OperationalLife | Years | 18 | RITEVE // assume the vehicle class prevails
Transport Vehicles | 36 | TRYLFGSL | Light Truck Gasoline | 1 | CapacityToActivityUnit | PJ/PJ | 1 | Not needed
Transport Vehicles | 36 | TRYLFGSL | Light Truck Gasoline | 2 | OperationalLife | Years | 18 | RITEVE // assume the vehicle class prevails
Transport Vehicles | 37 | TRYLFLPG | Light Truck LPG | 1 | CapacityToActivityUnit | PJ/PJ | 1 | Not needed
Transport Vehicles | 37 | TRYLFLPG | Light Truck LPG | 2 | OperationalLife | Years | 18 | RITEVE // assume the vehicle class prevails
Transport Vehicles | 38 | TRYLFELE | Light Truck Electric | 1 | CapacityToActivityUnit | PJ/PJ | 1 | Not needed
Transport Vehicles | 38 | TRYLFELE | Light Truck Electric | 2 | OperationalLife | Years | 18 | Assume same life as RITEVE for other classes // assume the vehicle has 2 battery replacements
Transport Vehicles | 39 | TRYLFPHG | Light Truck Plug-in Hybrid Gasoline | 1 | CapacityToActivityUnit | PJ/PJ | 1 | Not needed
Transport Vehicles | 39 | TRYLFPHG | Light Truck Plug-in Hybrid Gasoline | 2 | OperationalLife | Years | 18 | RITEVE // assume the vehicle class prevails // assume 2 battery replacements
Transport Vehicles | 40 | TRYLFPHD | Light Truck Plug-in Hybrid Diesel | 1 | CapacityToActivityUnit | PJ/PJ | 1 | Not needed
Transport Vehicles | 40 | TRYLFPHD | Light Truck Plug-in Hybrid Diesel | 2 | OperationalLife | Years | 18 | RITEVE // assume the vehicle class prevails // assume 2 battery replacements
Vehicle Groups | 1 | Techs_SUVMIV | SUV and Minivan | 1 | CapacityToActivityUnit | PJ/PJ | 1 | Not needed
Vehicle Groups | 1 | Techs_SUVMIV | SUV and Minivan | 2 | OperationalLife | Years | 1 | Does not have CAPEX, so operational life is not necessary
Vehicle Groups | 2 | Techs_Sedan | Light Duty | 1 | CapacityToActivityUnit | PJ/PJ | 1 | Not needed
Vehicle Groups | 2 | Techs_Sedan | Light Duty | 2 | OperationalLife | Years | 1 | Does not have CAPEX, so operational life is not necessary
Vehicle Groups | 3 | Techs_Motos | Motorcycle | 1 | CapacityToActivityUnit | PJ/PJ | 1 | Not needed
Vehicle Groups | 3 | Techs_Motos | Motorcycle | 2 | OperationalLife | Years | 1 | Does not have CAPEX, so operational life is not necessary
Vehicle Groups | 4 | Techs_Buses | Bus | 1 | CapacityToActivityUnit | PJ/PJ | 1 | Not needed
Vehicle Groups | 4 | Techs_Buses | Bus | 2 | OperationalLife | Years | 1 | Does not have CAPEX, so operational life is not necessary
Vehicle Groups | 5 | Techs_Microbuses | Minibus | 1 | CapacityToActivityUnit | PJ/PJ | 1 | Not needed
Vehicle Groups | 5 | Techs_Microbuses | Minibus | 2 | OperationalLife | Years | 1 | Does not have CAPEX, so operational life is not necessary
Vehicle Groups | 6 | Techs_Taxis | Taxi | 1 | CapacityToActivityUnit | PJ/PJ | 1 | Not needed
Vehicle Groups | 6 | Techs_Taxis | Taxi | 2 | OperationalLife | Years | 1 | Does not have CAPEX, so operational life is not necessary
Vehicle Groups | 7 | Techs_Trains | Rail | 1 | CapacityToActivityUnit | PJ/PJ | 1 | Not needed
Vehicle Groups | 7 | Techs_Trains | Rail | 2 | OperationalLife | Years | 1 | Does not have CAPEX, so operational life is not necessary
Vehicle Groups | 8 | Techs_Trains_Freight | Rail Freight | 1 | CapacityToActivityUnit | PJ/PJ | 1 | Not needed
Vehicle Groups | 8 | Techs_Trains_Freight | Rail Freight | 2 | OperationalLife | Years | 1 | Does not have CAPEX, so operational life is not necessary
Vehicle Groups | 9 | Techs_He_Freight | Heavy Truck | 1 | CapacityToActivityUnit | PJ/PJ | 1 | Not needed
Vehicle Groups | 9 | Techs_He_Freight | Heavy Truck | 2 | OperationalLife | Years | 1 | Does not have CAPEX, so operational life is not necessary
Vehicle Groups | 10 | Techs_Li_Freight | Light Truck | 1 | CapacityToActivityUnit | PJ/PJ | 1 | Not needed
Vehicle Groups | 10 | Techs_Li_Freight | Light Truck | 2 | OperationalLife | Years | 1 | Does not have CAPEX, so operational life is not necessary
Other_Techs | 1 | TRANOMOTBike |  | 1 | CapacityToActivityUnit | PJ/PJ | 1 | Not needed
Other_Techs | 1 | TRANOMOTBike |  | 2 | OperationalLife | Years | 40 | Estudio del Tren
Other_Techs | 2 | TRANOMOTWalk |  | 1 | CapacityToActivityUnit | PJ/PJ | 1 | Not needed
Other_Techs | 2 | TRANOMOTWalk |  | 2 | OperationalLife | Years | 40 | Estudio del Tren
Other_Techs | 3 | TRANPUB |  | 1 | CapacityToActivityUnit | PJ/PJ | 1 | Not needed
Other_Techs | 3 | TRANPUB |  | 2 | OperationalLife | Years | 40 | Estudio del Tren
Other_Techs | 4 | TRANRAILINF |  | 1 | CapacityToActivityUnit | PJ/PJ | 1 | Not needed
Other_Techs | 4 | TRANRAILINF |  | 2 | OperationalLife | Years | 20 | Estudio del Tren
Other_Techs | 5 | TRANRAILCAR |  | 1 | CapacityToActivityUnit | PJ/PJ | 1 | Not needed
Other_Techs | 5 | TRANRAILCAR |  | 2 | OperationalLife | Years | 40 | Estudio del Tren
Other_Techs | 6 | TRANE6NOMOT |  | 1 | CapacityToActivityUnit | PJ/PJ | 1 | Not needed
Other_Techs | 6 | TRANE6NOMOT |  | 2 | OperationalLife | Years | 1 | Does not have CAPEX, so operational life is not necessary
Other_Techs | 7 | TRANRAILFREINF |  | 1 | CapacityToActivityUnit | PJ/PJ | 1 | Not needed
Other_Techs | 7 | TRANRAILFREINF |  | 2 | OperationalLife | Years | 1 | Does not have CAPEX, so operational life is not necessary
Note on H115: Assume 1 battery change
Note on I115: All battery assumptions should be linked to maintenance cost
Note on H117: Assume 1 battery change
Note on H119: Assume 1 battery change
Note on H123: Assume 1 battery change
Note on H125: Assume 1 battery change
Note on H135: Assume 2 changes of battery in lifetime because of high distances
Note on H139: Assume 2 changes of battery in lifetime because of high distances
Note on H145: Assume 2 changes of battery in lifetime because of high distances
Note on H149: Assume 2 changes of battery in lifetime because of high distances
Note on H151: This may be linked to regulations
Note on H153: This may be linked to regulations
Note on H155: Assume 2 changes of battery in lifetime because of high distances
Note on H157: Assume 2 changes of battery in lifetime because of high distances
Note on H159: Assume 2 changes of battery in lifetime because of high distances
Note on H171: Since the lifetime is so long, perform 2 battery changes
Note on H183: Since the lifetime is so long, perform 2 battery changes

## Primary Techs
Tech.ID | Tech | Tech.Name | Parameter.ID | Parameter | Unit | Projection.Mode | Projection.Parameter | 2018 | 2019 | 2020 | 2021 | 2022 | 2023 | 2024 | 2025 | 2026 | 2027 | 2028 | 2029 | 2030 | 2031 | 2032 | 2033 | 2034 | 2035 | 2036 | 2037 | 2038 | 2039 | 2040 | 2041 | 2042 | 2043 | 2044 | 2045 | 2046 | 2047 | 2048 | 2049 | 2050 | Source
1 | DIST_DSL | Primary - Import/Distribution - Diesel | 1 | CapitalCost |  | Zero | 0
1 | DIST_DSL | Primary - Import/Distribution - Diesel | 2 | FixedCost | M US$ / PJ | Percent growth of incomplete years | 1.9 | 2018: 2.2389; 2019: 2.2528; 2020: 2.4293
1 | DIST_DSL | Primary - Import/Distribution - Diesel | 3 | VariableCost | M US$ / PJ | Percent growth of incomplete years | 1.9 | 2018: 13.2688; 2019: 11.9222; 2020: 8.5117; 2021: 11.9222
1 | DIST_DSL | Primary - Import/Distribution - Diesel | 4 | ResidualCapacity |  | EMPTY | 0
1 | DIST_DSL | Primary - Import/Distribution - Diesel | 5 | TotalAnnualMaxCapacity |  | EMPTY | 0
1 | DIST_DSL | Primary - Import/Distribution - Diesel | 6 | TotalTechnologyAnnualActivityUpperLimit |  | EMPTY | 0
1 | DIST_DSL | Primary - Import/Distribution - Diesel | 7 | TotalTechnologyAnnualActivityLowerLimit |  | EMPTY | 0
1 | DIST_DSL | Primary - Import/Distribution - Diesel | 8 | TotalAnnualMinCapacityInvestment |  | EMPTY | 0
1 | DIST_DSL | Primary - Import/Distribution - Diesel | 9 | CapacityFactor |  | EMPTY | 0
1 | DIST_DSL | Primary - Import/Distribution - Diesel | 10 | AvailabilityFactor |  | EMPTY | 0
2 | DIST_GSL | Primary - Import/Distribution - Gasoline | 1 | CapitalCost |  | Zero | 0
2 | DIST_GSL | Primary - Import/Distribution - Gasoline | 2 | FixedCost | M US$ / PJ | Percent growth of incomplete years | 1.9 | 2018: 2.6482; 2019: 2.6593; 2020: 2.8488
2 | DIST_GSL | Primary - Import/Distribution - Gasoline | 3 | VariableCost | M US$ / PJ | Percent growth of incomplete years | 1.9 | 2018: 14.9253; 2019: 13.1679; 2020: 8.7136; 2021: 13.1679
2 | DIST_GSL | Primary - Import/Distribution - Gasoline | 4 | ResidualCapacity |  | EMPTY | 0
2 | DIST_GSL | Primary - Import/Distribution - Gasoline | 5 | TotalAnnualMaxCapacity |  | EMPTY | 0
2 | DIST_GSL | Primary - Import/Distribution - Gasoline | 6 | TotalTechnologyAnnualActivityUpperLimit |  | EMPTY | 0
2 | DIST_GSL | Primary - Import/Distribution - Gasoline | 7 | TotalTechnologyAnnualActivityLowerLimit |  | EMPTY | 0
2 | DIST_GSL | Primary - Import/Distribution - Gasoline | 8 | TotalAnnualMinCapacityInvestment |  | EMPTY | 0
2 | DIST_GSL | Primary - Import/Distribution - Gasoline | 9 | CapacityFactor |  | EMPTY | 0
2 | DIST_GSL | Primary - Import/Distribution - Gasoline | 10 | AvailabilityFactor |  | EMPTY | 0
3 | DIST_LPG | Primary - Import/Distribution - LPG | 1 | CapitalCost | M US$ / PJ | Flat | 0 | 2018: 234.55 | Ask RDM folder
3 | DIST_LPG | Primary - Import/Distribution - LPG | 2 | FixedCost | M US$ / PJ | Percent growth of incomplete years | 1.9 | 2018: 3.4322; 2019: 3.4501; 2020: 3.7082
3 | DIST_LPG | Primary - Import/Distribution - LPG | 3 | VariableCost | M US$ / PJ | Percent growth of incomplete years | 1.9 | 2018: 12.2979; 2019: 8.322; 2020: 6.524; 2021: 8.322
3 | DIST_LPG | Primary - Import/Distribution - LPG | 4 | ResidualCapacity | PJ | Flat | 0 | 2018: 8.16 | Equal to energy balance of 2018
3 | DIST_LPG | Primary - Import/Distribution - LPG | 5 | TotalAnnualMaxCapacity |  | EMPTY | 0
3 | DIST_LPG | Primary - Import/Distribution - LPG | 6 | TotalTechnologyAnnualActivityUpperLimit |  | EMPTY | 0
3 | DIST_LPG | Primary - Import/Distribution - LPG | 7 | TotalTechnologyAnnualActivityLowerLimit |  | EMPTY | 0
3 | DIST_LPG | Primary - Import/Distribution - LPG | 8 | TotalAnnualMinCapacityInvestment |  | EMPTY | 0
3 | DIST_LPG | Primary - Import/Distribution - LPG | 9 | CapacityFactor |  | EMPTY | 0
3 | DIST_LPG | Primary - Import/Distribution - LPG | 10 | AvailabilityFactor |  | EMPTY | 0
4 | DIST_FOI | Primary - Import/Distribution - Fuel Oil | 1 | CapitalCost |  | Zero | 0
4 | DIST_FOI | Primary - Import/Distribution - Fuel Oil | 2 | FixedCost | M US$ / PJ | Percent growth of incomplete years | 1.9 | 2018: 2.2389; 2019: 2.2528; 2020: 2.4293 | Assume the same as Diesel
4 | DIST_FOI | Primary - Import/Distribution - Fuel Oil | 3 | VariableCost | M US$ / PJ | Percent growth of incomplete years | 1.9 | 2018: 10.1827; 2019: 9.1493; 2020: 6.532; 2021: 9.1493
4 | DIST_FOI | Primary - Import/Distribution - Fuel Oil | 4 | ResidualCapacity |  | EMPTY | 0
4 | DIST_FOI | Primary - Import/Distribution - Fuel Oil | 5 | TotalAnnualMaxCapacity |  | EMPTY | 0
4 | DIST_FOI | Primary - Import/Distribution - Fuel Oil | 6 | TotalTechnologyAnnualActivityUpperLimit |  | EMPTY | 0
4 | DIST_FOI | Primary - Import/Distribution - Fuel Oil | 7 | TotalTechnologyAnnualActivityLowerLimit |  | EMPTY | 0
4 | DIST_FOI | Primary - Import/Distribution - Fuel Oil | 8 | TotalAnnualMinCapacityInvestment |  | EMPTY | 0
4 | DIST_FOI | Primary - Import/Distribution - Fuel Oil | 9 | CapacityFactor |  | EMPTY | 0
4 | DIST_FOI | Primary - Import/Distribution - Fuel Oil | 10 | AvailabilityFactor |  | EMPTY | 0
5 | PPHDAM | Primary - Power Plants - Hydro Dam | 1 | CapitalCost | M US$ / GW | Flat | 0 | 2018: 5111 | Información suministrada por el ICE a través de la SEPSE
5 | PPHDAM | Primary - Power Plants - Hydro Dam | 2 | FixedCost | M US$ / GW | Flat | 0 | 2018: 44 | Información suministrada por el ICE a través de la SEPSE
5 | PPHDAM | Primary - Power Plants - Hydro Dam | 3 | VariableCost |  | Zero | 0
5 | PPHDAM | Primary - Power Plants - Hydro Dam | 4 | ResidualCapacity | GW | Flat | 0 | 2018: 1.13
5 | PPHDAM | Primary - Power Plants - Hydro Dam | 5 | TotalAnnualMaxCapacity | GW | User defined | 0 | 1.13 | 1.13 | 1.13 | 1.13 | 1.13 | 1.13 | 1.13 | 1.13 | 1.13 | 1.13 | 1.13 | 1.13 | 1.13 | 1.13 | 1.13 | 1.13 | 1.13 | 1.13 | 1.13 | 1.13 | 1.13 | 1.13 | 1.13 | 1.13 | 1.13 | 1.13 | 1.13 | 1.13 | 1.13 | 1.13 | 1.13 | 1.13 | 1.13
5 | PPHDAM | Primary - Power Plants - Hydro Dam | 6 | TotalTechnologyAnnualActivityUpperLimit |  | EMPTY | 0
5 | PPHDAM | Primary - Power Plants - Hydro Dam | 7 | TotalTechnologyAnnualActivityLowerLimit |  | EMPTY | 0
5 | PPHDAM | Primary - Power Plants - Hydro Dam | 8 | TotalAnnualMinCapacityInvestment |  | EMPTY | 0
5 | PPHDAM | Primary - Power Plants - Hydro Dam | 9 | CapacityFactor | PJ / ideal PJ | User defined | 0 | 0.4328 | 0.43883 | 0.44485 | 0.45088 | 0.4569 | 0.46293 | 0.46895 | 0.47498 | 0.481 | 0.48703 | 0.49305 | 0.49908 | 0.5051 | 0.50535 | 0.50559 | 0.50584 | 0.50608 | 0.50633 | 0.50657 | 0.50682 | 0.50706 | 0.50731 | 0.50755 | 0.5078 | 0.50804 | 0.50829 | 0.50853 | 0.50878 | 0.50902 | 0.50927 | 0.50951 | 0.50976 | 0.51
5 | PPHDAM | Primary - Power Plants - Hydro Dam | 10 | AvailabilityFactor | PJ / ideal PJ | Flat | 0 | 2018: 0.9
6 | PPHROR | Primary - Power Plants - Hydro ROR | 1 | CapitalCost | M US$ / GW | Flat | 0 | 2018: 4385.15
6 | PPHROR | Primary - Power Plants - Hydro ROR | 2 | FixedCost | M US$ / GW | Flat | 0 | 2018: 87.703
6 | PPHROR | Primary - Power Plants - Hydro ROR | 3 | VariableCost |  | Zero | 0
6 | PPHROR | Primary - Power Plants - Hydro ROR | 4 | ResidualCapacity | GW | Flat | 0 | 2018: 1.21
6 | PPHROR | Primary - Power Plants - Hydro ROR | 5 | TotalAnnualMaxCapacity | GW | User defined | 0 | 1.21 | 1.21 | 1.23 | 1.23 | 1.23 | 1.23 | 1.23 | 1.23 | 1.23 | 1.23 | 1.23 | 1.23 | 1.23 | 1.23 | 1.23 | 1.23 | 1.23 | 1.23 | 1.23 | 1.23 | 1.23 | 1.23 | 1.23 | 1.23 | 1.23 | 1.23 | 1.23 | 1.23 | 1.23 | 1.23 | 1.23 | 1.23 | 1.23
6 | PPHROR | Primary - Power Plants - Hydro ROR | 6 | TotalTechnologyAnnualActivityUpperLimit |  | EMPTY | 0
6 | PPHROR | Primary - Power Plants - Hydro ROR | 7 | TotalTechnologyAnnualActivityLowerLimit |  | EMPTY | 0
6 | PPHROR | Primary - Power Plants - Hydro ROR | 8 | TotalAnnualMinCapacityInvestment | GW | User defined | 0 | 0 | 0 | 0.019 | 0 | 0 | 0 | 0 | 0 | 0 | 0 | 0 | 0 | 0 | 0 | 0 | 0 | 0 | 0 | 0 | 0 | 0 | 0 | 0 | 0 | 0 | 0 | 0 | 0 | 0 | 0 | 0 | 0 | 0
6 | PPHROR | Primary - Power Plants - Hydro ROR | 9 | CapacityFactor | PJ / ideal PJ | User defined | 0 | 0.476 | 0.48263 | 0.48927 | 0.4959 | 0.50253 | 0.50917 | 0.5158 | 0.52243 | 0.52907 | 0.5357 | 0.54233 | 0.54897 | 0.5556 | 0.55632 | 0.55704 | 0.55776 | 0.55848 | 0.5592 | 0.55992 | 0.56064 | 0.56136 | 0.56208 | 0.5628 | 0.56352 | 0.56424 | 0.56496 | 0.56568 | 0.5664 | 0.56712 | 0.56784 | 0.56856 | 0.56928 | 0.57
6 | PPHROR | Primary - Power Plants - Hydro ROR | 10 | AvailabilityFactor | PJ / ideal PJ | Flat | 0 | 2018: 0.9
7 | PPGEO | Primary - Power Plants - Geothermal | 1 | CapitalCost | M US$ / GW | Flat | 0 | 2018: 8322 | Información suministrada por el ICE a través de la SEPSE
7 | PPGEO | Primary - Power Plants - Geothermal | 2 | FixedCost | M US$ / GW | Flat | 0 | 2018: 161 | Información suministrada por el ICE a través de la SEPSE
7 | PPGEO | Primary - Power Plants - Geothermal | 3 | VariableCost |  | Zero | 0
7 | PPGEO | Primary - Power Plants - Geothermal | 4 | ResidualCapacity | GW | Flat | 0 | 2018: 0.206
7 | PPGEO | Primary - Power Plants - Geothermal | 5 | TotalAnnualMaxCapacity | GW | User defined | 0 | 0.206 | 0.261 | 0.261 | 0.261 | 0.261 | 0.261 | 0.261 | 0.261 | 0.316 | 0.316 | 0.316 | 0.316 | 0.406 | 0.406 | 0.406 | 0.406 | 0.406 | 0.406 | 0.406 | 0.406 | 0.406 | 0.406 | 0.406 | 0.406 | 0.406 | 0.406 | 0.406 | 0.406 | 0.406 | 0.406 | 0.406 | 0.406 | 0.406
7 | PPGEO | Primary - Power Plants - Geothermal | 6 | TotalTechnologyAnnualActivityUpperLimit |  | EMPTY | 0
7 | PPGEO | Primary - Power Plants - Geothermal | 7 | TotalTechnologyAnnualActivityLowerLimit |  | EMPTY | 0
7 | PPGEO | Primary - Power Plants - Geothermal | 8 | TotalAnnualMinCapacityInvestment | GW | User defined | 0 | 0 | 0.055 | 0 | 0 | 0 | 0 | 0 | 0 | 0.055 | 0 | 0 | 0 | 0.055 | 0 | 0 | 0 | 0 | 0 | 0 | 0 | 0 | 0 | 0 | 0 | 0 | 0 | 0 | 0 | 0 | 0 | 0 | 0 | 0
7 | PPGEO | Primary - Power Plants - Geothermal | 9 | CapacityFactor | PJ / ideal PJ | Interpolate to stated end value from projection parameter | 2022 | 2018: 0.782; 2034: 0.8257
7 | PPGEO | Primary - Power Plants - Geothermal | 10 | AvailabilityFactor | PJ / ideal PJ | Flat | 0 | 2018: 0.9
8 | PPWNDON | Primary - Power Plants - Wind | 1 | CapitalCost | M US$ / GW | User defined | 0 | 2630.7 | 2607.6 | 2584.5 | 2561.4 | 2538.3 | 2515.2 | 2492.1 | 2469 | 2445.9 | 2422.8 | 2399.7 | 2376.6 | 2353.5 | 2353.5 | 2353.5 | 2353.5 | 2353.5 | 2353.5 | 2353.5 | 2353.5 | 2353.5 | 2353.5 | 2353.5 | 2353.5 | 2353.5 | 2353.5 | 2353.5 | 2353.5 | 2353.5 | 2353.5 | 2353.5 | 2353.5 | 2353.5
8 | PPWNDON | Primary - Power Plants - Wind | 2 | FixedCost | M US$ / GW | Flat | 0 | 2018: 44.5
8 | PPWNDON | Primary - Power Plants - Wind | 3 | VariableCost |  | Zero | 0
8 | PPWNDON | Primary - Power Plants - Wind | 4 | ResidualCapacity | GW | Flat | 0 | 2018: 0.39
8 | PPWNDON | Primary - Power Plants - Wind | 5 | TotalAnnualMaxCapacity | GW | User defined | 0 | 0.39 | 0.411 | 0.46455 | 0.51809 | 0.57164 | 0.62518 | 0.67873 | 0.73227 | 0.78582 | 0.83936 | 0.89291 | 0.94645 | 1 | 1.2 | 1.4 | 1.6 | 1.8 | 2 | 2.2 | 2.4 | 2.6 | 2.8 | 3 | 3.2 | 3.4 | 3.6 | 3.8 | 4 | 4.2 | 4.4 | 4.6 | 4.8 | 5
8 | PPWNDON | Primary - Power Plants - Wind | 6 | TotalTechnologyAnnualActivityUpperLimit |  | EMPTY | 0
8 | PPWNDON | Primary - Power Plants - Wind | 7 | TotalTechnologyAnnualActivityLowerLimit |  | EMPTY | 0
8 | PPWNDON | Primary - Power Plants - Wind | 8 | TotalAnnualMinCapacityInvestment | GW | User defined | 0 | 0 | 0.021 | 0 | 0 | 0 | 0 | 0 | 0 | 0 | 0 | 0.05 | 0.05 | 0 | 0 | 0 | 0.05 | 0.1 | 0 | 0 | 0 | 0 | 0 | 0 | 0 | 0 | 0 | 0 | 0 | 0 | 0 | 0 | 0 | 0
8 | PPWNDON | Primary - Power Plants - Wind | 9 | CapacityFactor | PJ / ideal PJ | Interpolate to stated end value from projection parameter | 0 | 2018: 0.464; 2030: 0.5045
8 | PPWNDON | Primary - Power Plants - Wind | 10 | AvailabilityFactor | PJ / ideal PJ | Flat | 0 | 2018: 0.9
9 | PPPVT | Primary - Power Plants - Solar | 1 | CapitalCost | M US$ / GW | User defined | 0 | 2015.886 | 2015.886 | 2015.886 | 1917.7013 | 1819.5165 | 1721.3317 | 1623.147 | 1524.9622 | 1426.7774 | 1328.5926 | 1230.4079 | 1132.2231 | 1034.0383 | 1023.7216 | 1013.4048 | 1003.0881 | 992.7713 | 982.4546 | 972.1379 | 961.8211 | 951.5044 | 941.1876 | 930.8709 | 920.5541 | 910.2374 | 899.9206 | 889.6039 | 879.2871 | 868.9704 | 858.6536 | 848.3369 | 838.0202 | 827.7034 | ATB NREL 1 PV. Utility PV + battery - moderate
9 | PPPVT | Primary - Power Plants - Solar | 2 | FixedCost | M US$ / GW | Flat | 0 | 36.3964 | 36.3964 | 36.3964 | 35.0076 | 33.6214 | 32.2377 | 30.8564 | 29.4774 | 28.1005 | 26.7258 | 25.353 | 23.9822 | 22.6132 | 22.4489 | 22.2849 | 22.1211 | 21.9577 | 21.7945 | 21.6316 | 21.469 | 21.3067 | 21.1447 | 20.9829 | 20.8214 | 20.6601 | 20.4991 | 20.3383 | 20.1778 | 20.0175 | 19.8575 | 19.6977 | 19.5381 | 19.3788 | ATB NREL 1 PV. Utility PV + battery - moderate
9 | PPPVT | Primary - Power Plants - Solar | 3 | VariableCost |  | Zero | 0
9 | PPPVT | Primary - Power Plants - Solar | 4 | ResidualCapacity | GW | Flat | 0 | 2018: 0.0054
9 | PPPVT | Primary - Power Plants - Solar | 5 | TotalAnnualMaxCapacity | GW | User defined | 0 | 0.0054 | 0.04 | 0.05 | 0.06 | 0.07 | 0.08 | 0.09 | 0.1 | 0.2 | 0.3 | 0.4 | 0.5 | 0.6 | 0.7 | 0.8 | 0.9 | 1 | 1.1 | 1.2 | 1.3 | 1.4 | 1.5 | 1.6 | 1.7 | 1.8 | 1.9 | 2 | 2.1 | 2.2 | 2.3 | 2.4 | 2.5 | 2.6
9 | PPPVT | Primary - Power Plants - Solar | 6 | TotalTechnologyAnnualActivityUpperLimit |  | EMPTY | 0 0: 0
9 | PPPVT | Primary - Power Plants - Solar | 7 | TotalTechnologyAnnualActivityLowerLimit |  | EMPTY | 0 0: 0
9 | PPPVT | Primary - Power Plants - Solar | 8 | TotalAnnualMinCapacityInvestment | GW | User defined | 0 | 0 | 0.005 | 0 | 0 | 0 | 0 | 0 | 0 | 0 | 0 | 0.05 | 0.1 | 0.1 | 0.1 | 0.1 | 0.1 | 0.1 | 0 | 0 | 0 | 0 | 0 | 0 | 0 | 0 | 0 | 0 | 0 | 0 | 0 | 0 | 0 | 0
9 | PPPVT | Primary - Power Plants - Solar | 9 | CapacityFactor | PJ / ideal PJ | Flat | 0 0: 0; 0.0054 0.0054: 0.175
9 | PPPVT | Primary - Power Plants - Solar | 10 | AvailabilityFactor | PJ / ideal PJ | Flat | 0 0: 0; 0.0054 0.0054: 0.9
10 | PPPVTHYD | Primary - Power Plants - Solar for H2 | 1 | CapitalCost | M US$ / GW | User defined | 0 | 1375.8863 | 1361.578 | 1347.2697 | 1288.484 | 1229.6982 | 1170.9124 | 1112.1266 | 1053.3408 | 994.555 | 935.7692 | 876.9834 | 818.1977 | 759.4119 | 752.6449 | 745.8778 | 739.1108 | 732.3438 | 725.5768 | 718.8098 | 712.0428 | 705.2758 | 698.5088 | 691.7418 | 684.9748 | 678.2077 | 671.4407 | 664.6737 | 657.9067 | 651.1397 | 644.3727 | 637.6057 | 630.8387 | 624.0717 | ATB NREL 1 PV. Utility PV - moderate
10 | PPPVTHYD | Primary - Power Plants - Solar for H2 | 2 | FixedCost | M US$ / GW | Flat | 0 | 22.3789 | 22.8877 | 23.3964 | 22.7104 | 22.027 | 21.346 | 20.6675 | 19.9912 | 19.3172 | 18.6452 | 17.9752 | 17.3072 | 16.641 | 16.5556 | 16.4706 | 16.3858 | 16.3014 | 16.2172 | 16.1333 | 16.0497 | 15.9664 | 15.8834 | 15.8006 | 15.718 | 15.6358 | 15.5538 | 15.472 | 15.3905 | 15.3092 | 15.2282 | 15.1474 | 15.0668 | 14.9865 | ATB NREL 1 PV. Utility PV - moderate
10 | PPPVTHYD | Primary - Power Plants - Solar for H2 | 3 | VariableCost |  | Zero | 0 0: 0
10 | PPPVTHYD | Primary - Power Plants - Solar for H2 | 4 | ResidualCapacity | GW | Flat | 0 0: 0; 0.0054 0.0054: 0
10 | PPPVTHYD | Primary - Power Plants - Solar for H2 | 5 | TotalAnnualMaxCapacity | GW | User defined | 0 | 0 | 0 | 0 | 0 | 0.25 | 0.5 | 0.75 | 1 | 1.25 | 1.5 | 1.75 | 2 | 2.25 | 2.5 | 2.75 | 3 | 3.25 | 3.5 | 3.75 | 4 | 4.25 | 4.5 | 4.75 | 5 | 5.25 | 5.5 | 5.75 | 6 | 6.25 | 6.5 | 6.75 | 7 | 7.25
10 | PPPVTHYD | Primary - Power Plants - Solar for H2 | 6 | TotalTechnologyAnnualActivityUpperLimit |  | EMPTY | 0 0: 0
10 | PPPVTHYD | Primary - Power Plants - Solar for H2 | 7 | TotalTechnologyAnnualActivityLowerLimit |  | EMPTY | 0 0: 0
10 | PPPVTHYD | Primary - Power Plants - Solar for H2 | 8 | TotalAnnualMinCapacityInvestment | GW | User defined | 0 0: 0
10 | PPPVTHYD | Primary - Power Plants - Solar for H2 | 9 | CapacityFactor | PJ / ideal PJ | Flat | 0 0: 0; 0.0054 0.0054: 0.175
10 | PPPVTHYD | Primary - Power Plants - Solar for H2 | 10 | AvailabilityFactor | PJ / ideal PJ | Flat | 0 0: 0; 0.0054 0.0054: 0.9
11 | PPPVD | Primary - Power Plants - Distributed Solar | 1 | CapitalCost | M US$ / GW | User defined | 0 | 2836.5486 | 2773.3436 | 2710.1387 | 2539.5327 | 2368.9266 | 2198.3206 | 2027.7146 | 1857.1086 | 1686.5025 | 1515.8965 | 1345.2905 | 1174.6845 | 1004.0785 | 992.9479 | 981.8173 | 970.6868 | 959.5562 | 948.4257 | 937.2951 | 926.1645 | 915.034 | 903.9034 | 892.7729 | 881.6423 | 870.5117 | 859.3812 | 848.2506 | 837.1201 | 825.9895 | 814.859 | 803.7284 | 792.5978 | 781.4673 | ATB NREL 1 PV. Dist - moderate
11 | PPPVD | Primary - Power Plants - Distributed Solar | 2 | FixedCost | M US$ / GW | Flat | 0 | 25.8541 | 27.397 | 28.94 | 27.3889 | 25.8378 | 24.2867 | 22.7355 | 21.1844 | 19.6333 | 18.0822 | 16.5311 | 14.98 | 13.4289 | 13.3277 | 13.2265 | 13.1253 | 13.0241 | 12.9229 | 12.8217 | 12.7205 | 12.6193 | 12.5181 | 12.4169 | 12.3157 | 12.2145 | 12.1133 | 12.0121 | 11.9109 | 11.8097 | 11.7085 | 11.6073 | 11.5061 | 11.4049 | ATB NREL 1 PV. Dist - moderate
11 | PPPVD | Primary - Power Plants - Distributed Solar | 3 | VariableCost |  | Zero | 0 0: 0
11 | PPPVD | Primary - Power Plants - Distributed Solar | 4 | ResidualCapacity | GW | Flat | 0 0: 0; 0.0054 0.0054: 0
11 | PPPVD | Primary - Power Plants - Distributed Solar | 5 | TotalAnnualMaxCapacity | GW | User defined | 0 | 0 | 0 | 0 | 0.01 | 0.02 | 0.03 | 0.04 | 0.05 | 0.06 | 0.07 | 0.08 | 0.09 | 0.1 | 0.11 | 0.12 | 0.13 | 0.14 | 0.15 | 0.16 | 0.17 | 0.18 | 0.19 | 0.2 | 0.21 | 0.22 | 0.23 | 0.24 | 0.25 | 0.26 | 0.27 | 0.28 | 0.29 | 0.3
11 | PPPVD | Primary - Power Plants - Distributed Solar | 6 | TotalTechnologyAnnualActivityUpperLimit |  | EMPTY | 0 0: 0
11 | PPPVD | Primary - Power Plants - Distributed Solar | 7 | TotalTechnologyAnnualActivityLowerLimit |  | EMPTY | 0 0: 0
11 | PPPVD | Primary - Power Plants - Distributed Solar | 8 | TotalAnnualMinCapacityInvestment |  | None | 0 0: 0
11 | PPPVD | Primary - Power Plants - Distributed Solar | 9 | CapacityFactor | PJ / ideal PJ | Flat | 0 0: 0; 0 0: 0.14
11 | PPPVD | Primary - Power Plants - Distributed Solar | 10 | AvailabilityFactor | PJ / ideal PJ | Flat | 0 0: 0; 0 0: 0.9
12 | PPPVDS | Primary - Transformation - Distributed Solar with battery storage | 1 | CapitalCost | M US$ / GW | User defined | 0 | 4157.042 | 4106.0774 | 4055.1128 | 3779.6862 | 3505.17 | 3231.7013 | 2959.4462 | 2688.6078 | 2419.4375 | 2152.2496 | 1887.4427 | 1625.5301 | 1367.1838 | 1350.5735 | 1333.9697 | 1317.3726 | 1300.7823 | 1284.1992 | 1267.6233 | 1251.0549 | 1234.4941 | 1217.9413 | 1201.3967 | 1184.8604 | 1168.3328 | 1151.814 | 1135.3045 | 1118.8044 | 1102.314 | 1085.8337 | 1069.3638 | 1052.9046 | 1036.4565 | Applying storage/non-storage ratio of Utility Scale cost to Distributed solar (non-storage) costs; ATB NREL 2021 - moderate
12 | PPPVDS | Primary - Transformation - Distributed Solar with battery storage | 2 | FixedCost | M US$ / GW | Flat | 0 | 42.1143 | 43.5673 | 45.0203 | 42.2194 | 39.4381 | 36.6788 | 33.944 | 31.2368 | 28.5604 | 25.9188 | 23.3162 | 20.7575 | 18.2484 | 18.0719 | 17.8956 | 17.7193 | 17.5432 | 17.3672 | 17.1914 | 17.0156 | 16.8401 | 16.6647 | 16.4894 | 16.3143 | 16.1394 | 15.9647 | 15.7902 | 15.6159 | 15.4418 | 15.2679 | 15.0942 | 14.9208 | 14.7476 | Applying storage/non-storage ratio of Utility Scale cost to Distributed solar (non-storage) costs; ATB NREL 2021 - moderate
12 | PPPVDS | Primary - Transformation - Distributed Solar with battery storage | 3 | VariableCost |  | Zero | 0 0: 0
12 | PPPVDS | Primary - Transformation - Distributed Solar with battery storage | 4 | ResidualCapacity | GW | Flat | 0 0: 0; 0 0: 0
12 | PPPVDS | Primary - Transformation - Distributed Solar with battery storage | 5 | TotalAnnualMaxCapacity | GW | User defined | 0 | 0 | 0.04 | 0.05 | 0.06 | 0.07 | 0.08 | 0.09 | 0.1 | 0.2 | 0.3 | 0.4 | 0.5 | 0.6 | 0.7 | 0.8 | 0.9 | 1 | 1.1 | 1.2 | 1.3 | 1.4 | 1.5 | 1.6 | 1.7 | 1.8 | 1.9 | 2 | 2.1 | 2.2 | 2.3 | 2.4 | 2.5 | 2.6
12 | PPPVDS | Primary - Transformation - Distributed Solar with battery storage | 6 | TotalTechnologyAnnualActivityUpperLimit |  | EMPTY | 0 0: 0
12 | PPPVDS | Primary - Transformation - Distributed Solar with battery storage | 7 | TotalTechnologyAnnualActivityLowerLimit |  | EMPTY | 0 0: 0
12 | PPPVDS | Primary - Transformation - Distributed Solar with battery storage | 8 | TotalAnnualMinCapacityInvestment |  | None | 0 0: 0
12 | PPPVDS | Primary - Transformation - Distributed Solar with battery storage | 9 | CapacityFactor | PJ / ideal PJ | Flat | 0 0: 0; 0 0: 0.14
12 | PPPVDS | Primary - Transformation - Distributed Solar with battery storage | 10 | AvailabilityFactor | PJ / ideal PJ | Flat | 0 0: 0; 0 0: 0.9
13 | PPBIO | Primary - Power Plants - Bioenergy | 1 | CapitalCost | M US$ / GW | Flat | 0 0: 0; 0 0: 2463.28
13 | PPBIO | Primary - Power Plants - Bioenergy | 2 | FixedCost | M US$ / GW | Flat | 0 0: 0; 0 0: 98.5312
13 | PPBIO | Primary - Power Plants - Bioenergy | 3 | VariableCost |  | Zero | 0 0: 0
13 | PPBIO | Primary - Power Plants - Bioenergy | 4 | ResidualCapacity | GW | Flat | 0 0: 0; 0 0: 0.03
13 | PPBIO | Primary - Power Plants - Bioenergy | 5 | TotalAnnualMaxCapacity | GW | User defined | 0 | 0.03 | 0.03 | 0.03 | 0.03 | 0.03 | 0.03 | 0.03 | 0.03 | 0.0408 | 0.0516 | 0.0624 | 0.0732 | 0.084 | 0.0948 | 0.1056 | 0.1164 | 0.1272 | 0.138 | 0.1488 | 0.1596 | 0.1704 | 0.1812 | 0.192 | 0.2028 | 0.2136 | 0.2244 | 0.2352 | 0.246 | 0.2568 | 0.2676 | 0.2784 | 0.2892 | 0.3
13 | PPBIO | Primary - Power Plants - Bioenergy | 6 | TotalTechnologyAnnualActivityUpperLimit |  | EMPTY | 0 0: 0
13 | PPBIO | Primary - Power Plants - Bioenergy | 7 | TotalTechnologyAnnualActivityLowerLimit |  | EMPTY | 0 0: 0
13 | PPBIO | Primary - Power Plants - Bioenergy | 8 | TotalAnnualMinCapacityInvestment |  | None | 0 0: 0
13 | PPBIO | Primary - Power Plants - Bioenergy | 9 | CapacityFactor | PJ / ideal PJ | Interpolate to stated end value from projection parameter | 0 0: 2022; 0 0: 0.317; 0 2.6: 0.4 | Transition from Bagasse-based production to the levels established by IRENA (look up the information)
13 | PPBIO | Primary - Power Plants - Bioenergy | 10 | AvailabilityFactor | PJ / ideal PJ | Flat | 0 0: 0; 0 0: 0.9
14 | PPDSL | Primary - Power Plants - Diesel | 1 | CapitalCost | M US$ / GW | Flat | 0 0: 0; 0 0: 1269.78
14 | PPDSL | Primary - Power Plants - Diesel | 2 | FixedCost | M US$ / GW | Flat | 0 0: 0; 0 0: 16.3
14 | PPDSL | Primary - Power Plants - Diesel | 3 | VariableCost | M US$ / PJ | Flat | 0 0: 0; 0 0: 1.3056
14 | PPDSL | Primary - Power Plants - Diesel | 4 | ResidualCapacity | GW | User defined | 0 | 0.381 | 0.26 | 0.26 | 0.26 | 0.26 | 0.26 | 0.26 | 0.26 | 0.26 | 0.26 | 0.26 | 0.26 | 0.26 | 0.26 | 0.26 | 0.26 | 0.26 | 0.26 | 0.26 | 0.26 | 0.26 | 0.26 | 0.26 | 0.26 | 0.26 | 0.26 | 0.26 | 0.26 | 0.26 | 0.26 | 0.26 | 0.26 | 0.26
14 | PPDSL | Primary - Power Plants - Diesel | 5 | TotalAnnualMaxCapacity |  | Flat | 0 0: 0; 0 0: 2
14 | PPDSL | Primary - Power Plants - Diesel | 6 | TotalTechnologyAnnualActivityUpperLimit |  | EMPTY | 0 0: 0
14 | PPDSL | Primary - Power Plants - Diesel | 7 | TotalTechnologyAnnualActivityLowerLimit |  | EMPTY | 0 0: 0
14 | PPDSL | Primary - Power Plants - Diesel | 8 | TotalAnnualMinCapacityInvestment |  | None | 0 0: 0
14 | PPDSL | Primary - Power Plants - Diesel | 9 | CapacityFactor | PJ / ideal PJ | Flat | 0 0: 0; 0 0: 0.01
14 | PPDSL | Primary - Power Plants - Diesel | 10 | AvailabilityFactor | PJ / ideal PJ | Flat | 0 0: 0; 0 0: 0.9
15 | PPFOI | Primary - Power Plants - Fuel Oil | 1 | CapitalCost | M US$ / GW | Flat | 0 0: 0; 0 0: 4650.33
15 | PPFOI | Primary - Power Plants - Fuel Oil | 2 | FixedCost | M US$ / GW | Flat | 0 0: 0; 0 0: 16.3
15 | PPFOI | Primary - Power Plants - Fuel Oil | 3 | VariableCost | M US$ / PJ | Flat | 0 0: 0; 0 0: 1.3056
15 | PPFOI | Primary - Power Plants - Fuel Oil | 4 | ResidualCapacity | GW | User defined | 0 | 0.214 | 0.214 | 0.214 | 0.214 | 0.214 | 0.214 | 0.214 | 0.214 | 0.214 | 0.214 | 0.214 | 0.214 | 0.214 | 0.214 | 0.214 | 0.214 | 0.214 | 0.214 | 0.214 | 0.214 | 0.214 | 0.214 | 0.214 | 0.214 | 0.214 | 0.214 | 0.214 | 0.214 | 0.214 | 0.214 | 0.214 | 0.214 | 0.214
15 | PPFOI | Primary - Power Plants - Fuel Oil | 5 | TotalAnnualMaxCapacity |  | Flat | 0 0: 0; 0 0: 0.214
15 | PPFOI | Primary - Power Plants - Fuel Oil | 6 | TotalTechnologyAnnualActivityUpperLimit |  | EMPTY | 0 0: 0
15 | PPFOI | Primary - Power Plants - Fuel Oil | 7 | TotalTechnologyAnnualActivityLowerLimit |  | EMPTY | 0 0: 0
15 | PPFOI | Primary - Power Plants - Fuel Oil | 8 | TotalAnnualMinCapacityInvestment |  | None | 0 0: 0
15 | PPFOI | Primary - Power Plants - Fuel Oil | 9 | CapacityFactor | PJ / ideal PJ | Flat | 0 0: 0; 0 0: 0.09
15 | PPFOI | Primary - Power Plants - Fuel Oil | 10 | AvailabilityFactor | PJ / ideal PJ | Flat | 0 0: 0; 0 0: 0.9
16 | DIST_BM | Primary - ETD - Biomass | 1 | CapitalCost |  | EMPTY | 0 0: 0
16 | DIST_BM | Primary - ETD - Biomass | 2 | FixedCost |  | EMPTY | 0 0: 0
16 | DIST_BM | Primary - ETD - Biomass | 3 | VariableCost |  | EMPTY | 0 0: 0
16 | DIST_BM | Primary - ETD - Biomass | 4 | ResidualCapacity |  | EMPTY | 0 0: 0
16 | DIST_BM | Primary - ETD - Biomass | 5 | TotalAnnualMaxCapacity |  | EMPTY | 0 0: 0
16 | DIST_BM | Primary - ETD - Biomass | 6 | TotalTechnologyAnnualActivityUpperLimit |  | EMPTY | 0 0: 0
16 | DIST_BM | Primary - ETD - Biomass | 7 | TotalTechnologyAnnualActivityLowerLimit |  | EMPTY | 0 0: 0
16 | DIST_BM | Primary - ETD - Biomass | 8 | TotalAnnualMinCapacityInvestment |  | EMPTY | 0 0: 0
16 | DIST_BM | Primary - ETD - Biomass | 9 | CapacityFactor |  | EMPTY | 0 0: 0
16 | DIST_BM | Primary - ETD - Biomass | 10 | AvailabilityFactor |  | EMPTY | 0 0: 0
17 | DIST_BF | Primary - ETD - Biofuel (Liquid/Gas) | 1 | CapitalCost |  | EMPTY | 0 0: 0
17 | DIST_BF | Primary - ETD - Biofuel (Liquid/Gas) | 2 | FixedCost |  | EMPTY | 0 0: 0
17 | DIST_BF | Primary - ETD - Biofuel (Liquid/Gas) | 3 | VariableCost |  | EMPTY | 0 0: 0
17 | DIST_BF | Primary - ETD - Biofuel (Liquid/Gas) | 4 | ResidualCapacity |  | EMPTY | 0 0: 0
17 | DIST_BF | Primary - ETD - Biofuel (Liquid/Gas) | 5 | TotalAnnualMaxCapacity |  | EMPTY | 0 0: 0
17 | DIST_BF | Primary - ETD - Biofuel (Liquid/Gas) | 6 | TotalTechnologyAnnualActivityUpperLimit |  | EMPTY | 0 0: 0
17 | DIST_BF | Primary - ETD - Biofuel (Liquid/Gas) | 7 | TotalTechnologyAnnualActivityLowerLimit |  | EMPTY | 0 0: 0
17 | DIST_BF | Primary - ETD - Biofuel (Liquid/Gas) | 8 | TotalAnnualMinCapacityInvestment |  | EMPTY | 0 0: 0
17 | DIST_BF | Primary - ETD - Biofuel (Liquid/Gas) | 9 | CapacityFactor |  | EMPTY | 0 0: 0
17 | DIST_BF | Primary - ETD - Biofuel (Liquid/Gas) | 10 | AvailabilityFactor |  | EMPTY | 0 0: 0
Note on L4: This assumes international oil prices will resume their 2019 value next year
Note on L14: This assumes international oil prices will resume their 2019 value next year
Note on L24: This assumes international oil prices will resume their 2019 value next year
Note on H33: This is according to WEO
Note on I34: We have estimated fuel oil prices specifically
Note on J34: We assume the same proportion as diesel
Note on K34: We assume the same proportion as diesel
Note on L34: This assumes international oil prices will resume their 2019 value next year
Note on U80: Based on PEG-ICE data comparing the Total Installed Capacity // Yearly Production
Note on U89: forced
Note on V89: forced
Note on W89: forced
Note on X89: forced
Note on Y89: forced
Note on G152: We have to later parameterize
Note on G162: We have to later parameterize

## Secondary Techs
Tech.ID | Tech | Tech.Name | Parameter.ID | Parameter | Unit | Projection.Mode | Projection.Parameter | 2018 | 2019 | 2020 | 2021 | 2022 | 2023 | 2024 | 2025 | 2026 | 2027 | 2028 | 2029 | 2030 | 2031 | 2032 | 2033 | 2034 | 2035 | 2036 | 2037 | 2038 | 2039 | 2040 | 2041 | 2042 | 2043 | 2044 | 2045 | 2046 | 2047 | 2048 | 2049 | 2050 | Source
1 | ELE_TRANS | Secondary - Power Transmission | 1 | CapitalCost | M US$ / PJ | Flat | 0 | 2018: 29.24 | Ask RDM folder
1 | ELE_TRANS | Secondary - Power Transmission | 2 | FixedCost | M US$ / PJ | Flat | 0 | 2018: 1.7544
1 | ELE_TRANS | Secondary - Power Transmission | 3 | ResidualCapacity |  | Flat | 0 | 2018: 36.25
2 | ELE_DIST | Secondary - Power Distribution | 1 | CapitalCost | M US$ / PJ | Flat | 0 | 2018: 29.24 | Ask RDM folder
2 | ELE_DIST | Secondary - Power Distribution | 2 | FixedCost | M US$ / PJ | Flat | 0 | 2018: 1.7544
2 | ELE_DIST | Secondary - Power Distribution | 3 | ResidualCapacity |  | Flat | 0 | 2018: 37.65
3 | HYD_G_PROD | Secondary - Green Hydrogen Production | 1 | CapitalCost | M US$ / PJ | User defined | 0 | 1028.8312 | 975.4125 | 921.9937 | 868.575 | 815.1562 | 761.7375 | 708.3188 | 654.9 | 644.9455 | 634.991 | 625.0366 | 615.0821 | 605.1276 | 595.1731 | 585.2186 | 575.2642 | 565.3097 | 555.3552 | 545.4007 | 535.4462 | 525.4918 | 515.5373 | 505.5828 | 495.6283 | 485.6738 | 475.7194 | 465.7649 | 455.8104 | 445.8559 | 435.9014 | 425.947 | 415.9925 | 406.038 | Ask RDM folder
3 | HYD_G_PROD | Secondary - Green Hydrogen Production | 2 | FixedCost | M US$ / PJ | User defined | 0 | 20.21 | 19.22 | 18.22 | 17.78 | 17.34 | 16.9 | 16.46 | 16.01 | 15.57 | 15.13 | 14.69 | 14.25 | 13.81 | 13.72 | 13.63 | 13.55 | 13.46 | 13.37 | 13.29 | 13.2 | 13.12 | 13.03 | 12.94 | 12.86 | 12.77 | 12.68 | 12.6 | 12.51 | 12.43 | 12.34 | 12.25 | 12.17 | 12.08
3 | HYD_G_PROD | Secondary - Green Hydrogen Production | 3 | ResidualCapacity |  | Zero | 0 | bar: 2018
4 | HYD_DIST | Secondary - Distribution of Hydrogen | 1 | CapitalCost | M US$ / PJ | User defined | 0 | 126.8141 | 126.8141 | 126.8141 | 110.9825 | 95.1508 | 79.3192 | 63.4875 | 47.6559 | 45.6289 | 43.6018 | 41.5747 | 39.5477 | 37.5206 | 37.5206 | 37.5206 | 37.5206 | 37.5206 | 37.5206 | 37.5206 | 37.5206 | 37.5206 | 37.5206 | 37.5206 | 37.5206 | 37.5206 | 37.5206 | 37.5206 | 37.5206 | 37.5206 | 37.5206 | 37.5206 | 37.5206 | 37.5206 | Ask RDM folder
4 | HYD_DIST | Secondary - Distribution of Hydrogen | 2 | FixedCost | M US$ / PJ | User defined | 0 | 9.261 | 9.1506 | 9.0401 | 8.6682 | 8.2964 | 7.9246 | 7.5527 | 7.1808 | 7.0851 | 6.9893 | 6.8935 | 6.7978 | 6.702 | 6.6468 | 6.5915 | 6.5363 | 6.4811 | 6.4259 | 6.3706 | 6.3154 | 6.2602 | 6.205 | 6.1497 | 6.0945 | 6.0393 | 5.9841 | 5.9289 | 5.8736 | 5.8184 | 5.7632 | 5.708 | 5.6527 | 5.5975
4 | HYD_DIST | Secondary - Distribution of Hydrogen | 3 | ResidualCapacity |  | Zero | 0 | bar: 2018
Note on I4: Based on previous OSEMOSYS result for 2018
Note on I7: Based on previous OSEMOSYS result for 2018

## Demand Techs
Tech.ID | Tech | Tech.Name | Parameter.ID | Parameter | Unit | Projection.Mode | Projection.Parameter | 2018 | 2019 | 2020 | 2021 | 2022 | 2023 | 2024 | 2025 | 2026 | 2027 | 2028 | 2029 | 2030 | 2031 | 2032 | 2033 | 2034 | 2035 | 2036 | 2037 | 2038 | 2039 | 2040 | 2041 | 2042 | 2043 | 2044 | 2045 | 2046 | 2047 | 2048 | 2049 | 2050 | Source
1 | T5DSLAGR | Demand Diesel for Agriculture | 1 | CapitalCost |  | EMPTY | 0
1 | T5DSLAGR | Demand Diesel for Agriculture | 2 | FixedCost |  | EMPTY | 0
1 | T5DSLAGR | Demand Diesel for Agriculture | 3 | ResidualCapacity |  | EMPTY | 0
2 | T5ELEAGR | Demand Electric for Agriculture | 1 | CapitalCost |  | EMPTY | 0
2 | T5ELEAGR | Demand Electric for Agriculture | 2 | FixedCost |  | EMPTY | 0
2 | T5ELEAGR | Demand Electric for Agriculture | 3 | ResidualCapacity |  | EMPTY | 0
3 | T5LPGCOM | Demand LPG for Commercial | 1 | CapitalCost |  | EMPTY | 0
3 | T5LPGCOM | Demand LPG for Commercial | 2 | FixedCost |  | EMPTY | 0
3 | T5LPGCOM | Demand LPG for Commercial | 3 | ResidualCapacity |  | EMPTY | 0
4 | T5ELECOM | Demand Electric for Commercial | 1 | CapitalCost |  | EMPTY | 0
4 | T5ELECOM | Demand Electric for Commercial | 2 | FixedCost |  | EMPTY | 0
4 | T5ELECOM | Demand Electric for Commercial | 3 | ResidualCapacity |  | EMPTY | 0
5 | T5DSLIND | Demand Diesel for Industrial | 1 | CapitalCost |  | EMPTY | 0
5 | T5DSLIND | Demand Diesel for Industrial | 2 | FixedCost |  | EMPTY | 0
5 | T5DSLIND | Demand Diesel for Industrial | 3 | ResidualCapacity |  | EMPTY | 0
6 | T5LPGIND | Demand LPG for Industrial | 1 | CapitalCost |  | EMPTY | 0
6 | T5LPGIND | Demand LPG for Industrial | 2 | FixedCost |  | EMPTY | 0
6 | T5LPGIND | Demand LPG for Industrial | 3 | ResidualCapacity |  | EMPTY | 0
7 | T5ELEIND | Demand Electric for Industrial | 1 | CapitalCost |  | EMPTY | 0
7 | T5ELEIND | Demand Electric for Industrial | 2 | FixedCost |  | EMPTY | 0
7 | T5ELEIND | Demand Electric for Industrial | 3 | ResidualCapacity |  | EMPTY | 0
8 | T5HYDIND | Demand Hydrogen for Industrial | 1 | CapitalCost |  | EMPTY | 0
8 | T5HYDIND | Demand Hydrogen for Industrial | 2 | FixedCost |  | EMPTY | 0
8 | T5HYDIND | Demand Hydrogen for Industrial | 3 | ResidualCapacity |  | EMPTY | 0
9 | T5BMIND | Demand Biomass for Industrial | 1 | CapitalCost |  | EMPTY | 0
9 | T5BMIND | Demand Biomass for Industrial | 2 | FixedCost |  | EMPTY | 0
9 | T5BMIND | Demand Biomass for Industrial | 3 | ResidualCapacity |  | EMPTY | 0
10 | T5BFIND | Demand Biofuel/Biogas for Industrial | 1 | CapitalCost |  | EMPTY | 0
10 | T5BFIND | Demand Biofuel/Biogas for Industrial | 2 | FixedCost |  | EMPTY | 0
10 | T5BFIND | Demand Biofuel/Biogas for Industrial | 3 | ResidualCapacity |  | EMPTY | 0
11 | T5FOIIND | Demand Fuel Oil for Industrial | 1 | CapitalCost |  | EMPTY | 0
11 | T5FOIIND | Demand Fuel Oil for Industrial | 2 | FixedCost |  | EMPTY | 0
11 | T5FOIIND | Demand Fuel Oil for Industrial | 3 | ResidualCapacity |  | EMPTY | 0
12 | T5ELEPUB | Demand Electric for Public Sector | 1 | CapitalCost |  | EMPTY | 0
12 | T5ELEPUB | Demand Electric for Public Sector | 2 | FixedCost |  | EMPTY | 0
12 | T5ELEPUB | Demand Electric for Public Sector | 3 | ResidualCapacity |  | EMPTY | 0
13 | T5LPGRES | Demand LPG for Residential | 1 | CapitalCost |  | EMPTY | 0
13 | T5LPGRES | Demand LPG for Residential | 2 | FixedCost |  | EMPTY | 0
13 | T5LPGRES | Demand LPG for Residential | 3 | ResidualCapacity |  | EMPTY | 0
14 | T5ELERES | Demand Electric for Residential | 1 | CapitalCost |  | EMPTY | 0
14 | T5ELERES | Demand Electric for Residential | 2 | FixedCost |  | EMPTY | 0
14 | T5ELERES | Demand Electric for Residential | 3 | ResidualCapacity |  | EMPTY | 0
15 | T5ELEEXP | Demand Electric for Exports | 1 | CapitalCost |  | EMPTY | 0
15 | T5ELEEXP | Demand Electric for Exports | 2 | FixedCost |  | EMPTY | 0
15 | T5ELEEXP | Demand Electric for Exports | 3 | ResidualCapacity |  | EMPTY | 0
Note on G2: We have to later parameterize
Note on G5: We have to later parameterize
Note on G8: We have to later parameterize
Note on G11: We have to later parameterize
Note on G14: We have to later parameterize
Note on G17: We have to later parameterize
Note on G20: We have to later parameterize
Note on G23: We have to later parameterize
Note on G26: We have to later parameterize
Note on G29: We have to later parameterize
Note on G32: We have to later parameterize
Note on G35: We have to later parameterize
Note on G38: We have to later parameterize
Note on G41: We have to later parameterize
Note on G44: We have to later parameterize

## Transport Fuel Distribution
Tech.ID | Tech | Tech.Name | Parameter.ID | Parameter | Unit | Projection.Mode | Projection.Parameter | 2018 | 2019 | 2020 | 2021 | 2022 | 2023 | 2024 | 2025 | 2026 | 2027 | 2028 | 2029 | 2030 | 2031 | 2032 | 2033 | 2034 | 2035 | 2036 | 2037 | 2038 | 2039 | 2040 | 2041 | 2042 | 2043 | 2044 | 2045 | 2046 | 2047 | 2048 | 2049 | 2050 | Source
1 | T4DSL_PRI | Distribute Diesel for Private | 1 | CapitalCost |  | EMPTY | 0
1 | T4DSL_PRI | Distribute Diesel for Private | 2 | FixedCost |  | EMPTY | 0
1 | T4DSL_PRI | Distribute Diesel for Private | 3 | ResidualCapacity |  | EMPTY | 0
2 | T4GSL_PRI | Distribute Gasoline for Private | 1 | CapitalCost |  | EMPTY | 0
2 | T4GSL_PRI | Distribute Gasoline for Private | 2 | FixedCost |  | EMPTY | 0
2 | T4GSL_PRI | Distribute Gasoline for Private | 3 | ResidualCapacity |  | EMPTY | 0
3 | T4LPG_PRI | Distribute LPG for Private | 1 | CapitalCost |  | EMPTY | 0
3 | T4LPG_PRI | Distribute LPG for Private | 2 | FixedCost |  | EMPTY | 0
3 | T4LPG_PRI | Distribute LPG for Private | 3 | ResidualCapacity |  | EMPTY | 0
4 | T4ELE_PRI | Distribute Electric for Private | 1 | CapitalCost |  | EMPTY | 0
4 | T4ELE_PRI | Distribute Electric for Private | 2 | FixedCost |  | EMPTY | 0
4 | T4ELE_PRI | Distribute Electric for Private | 3 | ResidualCapacity |  | EMPTY | 0
5 | T4DSL_PUB | Distribute Diesel for Public | 1 | CapitalCost |  | EMPTY | 0
5 | T4DSL_PUB | Distribute Diesel for Public | 2 | FixedCost |  | EMPTY | 0
5 | T4DSL_PUB | Distribute Diesel for Public | 3 | ResidualCapacity |  | EMPTY | 0
6 | T4LPG_PUB | Distribute LPG for Public | 1 | CapitalCost |  | EMPTY | 0
6 | T4LPG_PUB | Distribute LPG for Public | 2 | FixedCost |  | EMPTY | 0
6 | T4LPG_PUB | Distribute LPG for Public | 3 | ResidualCapacity |  | EMPTY | 0
7 | T4ELE_PUB | Distribute Electric for Public | 1 | CapitalCost | M US$ / PJ | User defined | 0 | 322.1145 | 322.1145 | 322.1145 | 322.1145 | 322.1145 | 322.1145 | 322.1145 | 222.1267 | 222.1267 | 222.1267 | 222.1267 | 222.1267 | 160.0337 | 160.0337 | 160.0337 | 160.0337 | 160.0337 | 160.0337 | 160.0337 | 160.0337 | 160.0337 | 160.0337 | 160.0337 | 160.0337 | 160.0337 | 160.0337 | 160.0337 | 160.0337 | 160.0337 | 160.0337 | 160.0337 | 160.0337 | 160.0337 | Check RDM folders
7 | T4ELE_PUB | Distribute Electric for Public | 2 | FixedCost | M US$ / PJ | User defined | 0 | 6.4423 | 6.4423 | 6.4423 | 6.0423 | 5.6424 | 5.2424 | 4.8425 | 4.4425 | 4.1942 | 3.9458 | 3.6974 | 3.449 | 3.2007 | 3.2007 | 3.2007 | 3.2007 | 3.2007 | 3.2007 | 3.2007 | 3.2007 | 3.2007 | 3.2007 | 3.2007 | 3.2007 | 3.2007 | 3.2007 | 3.2007 | 3.2007 | 3.2007 | 3.2007 | 3.2007 | 3.2007 | 3.2007 | Check RDM folders
7 | T4ELE_PUB | Distribute Electric for Public | 3 | ResidualCapacity |  | Zero | 0
8 | T4HYD_PUB | Distribute Hydrogen for Public | 1 | CapitalCost |  | EMPTY | 0
8 | T4HYD_PUB | Distribute Hydrogen for Public | 2 | FixedCost |  | EMPTY | 0
8 | T4HYD_PUB | Distribute Hydrogen for Public | 3 | ResidualCapacity |  | EMPTY | 0
9 | T4GSL_PUB | Distribute Gasoline for Public | 1 | CapitalCost |  | EMPTY | 0
9 | T4GSL_PUB | Distribute Gasoline for Public | 2 | FixedCost |  | EMPTY | 0
9 | T4GSL_PUB | Distribute Gasoline for Public | 3 | ResidualCapacity |  | EMPTY | 0
10 | T4ELE_HEA | Distribute Electric for Heavy Freight | 1 | CapitalCost | M US$ / PJ | User defined | 0 | 70.5992 | 70.5992 | 70.5992 | 70.5992 | 70.5992 | 70.5992 | 70.5992 | 48.6844 | 48.6844 | 48.6844 | 48.6844 | 48.6844 | 35.0753 | 35.0753 | 35.0753 | 35.0753 | 35.0753 | 35.0753 | 35.0753 | 35.0753 | 35.0753 | 35.0753 | 35.0753 | 35.0753 | 35.0753 | 35.0753 | 35.0753 | 35.0753 | 35.0753 | 35.0753 | 35.0753 | 35.0753 | 35.0753 | Check RDM folders
10 | T4ELE_HEA | Distribute Electric for Heavy Freight | 2 | FixedCost | M US$ / PJ | User defined | 0 | 1.412 | 1.412 | 1.412 | 1.3243 | 1.2367 | 1.149 | 1.0613 | 0.97369 | 0.91925 | 0.86482 | 0.81038 | 0.75594 | 0.70151 | 0.70151 | 0.70151 | 0.70151 | 0.70151 | 0.70151 | 0.70151 | 0.70151 | 0.70151 | 0.70151 | 0.70151 | 0.70151 | 0.70151 | 0.70151 | 0.70151 | 0.70151 | 0.70151 | 0.70151 | 0.70151 | 0.70151 | 0.70151 | Check RDM folders
10 | T4ELE_HEA | Distribute Electric for Heavy Freight | 3 | ResidualCapacity |  | Zero | 0
11 | T4DSL_HEA | Distribute Diesel for Heavy Freight | 1 | CapitalCost |  | EMPTY | 0
11 | T4DSL_HEA | Distribute Diesel for Heavy Freight | 2 | FixedCost |  | EMPTY | 0
11 | T4DSL_HEA | Distribute Diesel for Heavy Freight | 3 | ResidualCapacity |  | EMPTY | 0
12 | T4LPG_HEA | Distribute LPG for Heavy Freight | 1 | CapitalCost |  | EMPTY | 0
12 | T4LPG_HEA | Distribute LPG for Heavy Freight | 2 | FixedCost |  | EMPTY | 0
12 | T4LPG_HEA | Distribute LPG for Heavy Freight | 3 | ResidualCapacity |  | EMPTY | 0
13 | T4HYD_HEA | Distribute Hydrogen for Heavy Freight | 1 | CapitalCost |  | EMPTY | 0
13 | T4HYD_HEA | Distribute Hydrogen for Heavy Freight | 2 | FixedCost |  | EMPTY | 0
13 | T4HYD_HEA | Distribute Hydrogen for Heavy Freight | 3 | ResidualCapacity |  | EMPTY | 0
14 | T4DSL_LIG | Distribute Diesel for Light Freight | 1 | CapitalCost |  | EMPTY | 0
14 | T4DSL_LIG | Distribute Diesel for Light Freight | 2 | FixedCost |  | EMPTY | 0
14 | T4DSL_LIG | Distribute Diesel for Light Freight | 3 | ResidualCapacity |  | EMPTY | 0
15 | T4GSL_LIG | Distribute Gasoline for Light Freight | 1 | CapitalCost |  | EMPTY | 0
15 | T4GSL_LIG | Distribute Gasoline for Light Freight | 2 | FixedCost |  | EMPTY | 0
15 | T4GSL_LIG | Distribute Gasoline for Light Freight | 3 | ResidualCapacity |  | EMPTY | 0
16 | T4LPG_LIG | Distribute LPG for Light Freight | 1 | CapitalCost |  | EMPTY | 0
16 | T4LPG_LIG | Distribute LPG for Light Freight | 2 | FixedCost |  | EMPTY | 0
16 | T4LPG_LIG | Distribute LPG for Light Freight | 3 | ResidualCapacity |  | EMPTY | 0
17 | T4ELE_LIG | Distribute Electric for Light Freight | 1 | CapitalCost | M US$ / PJ | User defined | 0 | 70.5992 | 70.5992 | 70.5992 | 70.5992 | 70.5992 | 70.5992 | 70.5992 | 48.6844 | 48.6844 | 48.6844 | 48.6844 | 48.6844 | 35.0753 | 35.0753 | 35.0753 | 35.0753 | 35.0753 | 35.0753 | 35.0753 | 35.0753 | 35.0753 | 35.0753 | 35.0753 | 35.0753 | 35.0753 | 35.0753 | 35.0753 | 35.0753 | 35.0753 | 35.0753 | 35.0753 | 35.0753 | 35.0753 | Check RDM folders
17 | T4ELE_LIG | Distribute Electric for Light Freight | 2 | FixedCost | M US$ / PJ | User defined | 0 | 1.412 | 1.412 | 1.412 | 1.3243 | 1.2367 | 1.149 | 1.0613 | 0.97369 | 0.91925 | 0.86482 | 0.81038 | 0.75594 | 0.70151 | 0.70151 | 0.70151 | 0.70151 | 0.70151 | 0.70151 | 0.70151 | 0.70151 | 0.70151 | 0.70151 | 0.70151 | 0.70151 | 0.70151 | 0.70151 | 0.70151 | 0.70151 | 0.70151 | 0.70151 | 0.70151 | 0.70151 | 0.70151 | Check RDM folders
17 | T4ELE_LIG | Distribute Electric for Light Freight | 3 | ResidualCapacity |  | Zero | 0

## Vehicle Techs
Tech.ID | Tech | Tech.Name | Parameter.ID | Parameter | Unit.Introduced | Unit | Projection.Mode | Projection.Parameter | 2018 | 2019 | 2020 | 2021 | 2022 | 2023 | 2024 | 2025 | 2026 | 2027 | 2028 | 2029 | 2030 | 2031 | 2032 | 2033 | 2034 | 2035 | 2036 | 2037 | 2038 | 2039 | 2040 | 2041 | 2042 | 2043 | 2044 | 2045 | 2046 | 2047 | 2048 | 2049 | 2050 | Source
1 | TRSUVDSL | SUV and Minivan Diesel | 1 | CapitalCost | US$ / vehicle | M US$ / Gvkm | Flat | 0 | 2018: 19680.9728
1 | TRSUVDSL | SUV and Minivan Diesel | 2 | FixedCost | M US$ /Gvkm | M US$ /Gvkm | User defined | 0 | 61.65 | 61.65 | 61.65 | 61.65 | 61.65 | 61.65 | 61.65 | 61.65 | 61.65 | 61.65 | 61.65 | 61.65 | 61.65 | 61.65 | 61.65 | 61.65 | 61.65 | 61.65 | 61.65 | 61.65 | 61.65 | 61.65 | 61.65 | 61.65 | 61.65 | 61.65 | 61.65 | 61.65 | 61.65 | 61.65 | 61.65 | 61.65 | 61.65
1 | TRSUVDSL | SUV and Minivan Diesel | 3 | ResidualCapacity | Vehicles | Gvkm | User defined | 0 | 109772 | 103314.8235 | 96857.6471 | 90400.4706 | 83943.2941 | 77486.1176 | 71028.9412 | 64571.7647 | 58114.5882 | 51657.4118 | 45200.2353 | 38743.0588 | 32285.8824 | 25828.7059 | 19371.5294 | 12914.3529 | 6457.1765 | 0 | 0 | 0 | 0 | 0 | 0 | 0 | 0 | 0 | 0 | 0 | 0 | 0 | 0 | 0 | 0
1 | TRSUVDSL | SUV and Minivan Diesel | 4 | TotalAnnualMaxCapacity |  |  |  | 0
1 | TRSUVDSL | SUV and Minivan Diesel | 5 | TotalTechnologyAnnualActivityLowerLimit |  |  |  | 0
2 | TRSUVGSL | SUV and Minivan Gasoline | 1 | CapitalCost | US$ / vehicle | M US$ / Gvkm | Flat | 0 | 2018: 19680.9728
2 | TRSUVGSL | SUV and Minivan Gasoline | 2 | FixedCost | M US$ /Gvkm | M US$ /Gvkm | User defined | 0 | 61.65 | 61.65 | 61.65 | 61.65 | 61.65 | 61.65 | 61.65 | 61.65 | 61.65 | 61.65 | 61.65 | 61.65 | 61.65 | 61.65 | 61.65 | 61.65 | 61.65 | 61.65 | 61.65 | 61.65 | 61.65 | 61.65 | 61.65 | 61.65 | 61.65 | 61.65 | 61.65 | 61.65 | 61.65 | 61.65 | 61.65 | 61.65 | 61.65
2 | TRSUVGSL | SUV and Minivan Gasoline | 3 | ResidualCapacity | Vehicles | Gvkm | User defined | 0 | 217957 | 205136 | 192315 | 179494 | 166673 | 153852 | 141031 | 128210 | 115389 | 102568 | 89747 | 76926 | 64105 | 51284 | 38463 | 25642 | 12821 | 0 | 0 | 0 | 0 | 0 | 0 | 0 | 0 | 0 | 0 | 0 | 0 | 0 | 0 | 0 | 0
2 | TRSUVGSL | SUV and Minivan Gasoline | 4 | TotalAnnualMaxCapacity |  |  |  | 0
2 | TRSUVGSL | SUV and Minivan Gasoline | 5 | TotalTechnologyAnnualActivityLowerLimit |  |  |  | 0
3 | TRSUVLPG | SUV and Minivan LPG | 1 | CapitalCost | Relative to TRSUVDSL | M US$ / Gvkm | Flat | 0 | 2018: 1.3995
3 | TRSUVLPG | SUV and Minivan LPG | 2 | FixedCost | M US$ /Gvkm | M US$ /Gvkm | User defined | 0 | 61.65 | 61.65 | 61.65 | 61.65 | 61.65 | 61.65 | 61.65 | 61.65 | 61.65 | 61.65 | 61.65 | 61.65 | 61.65 | 61.65 | 61.65 | 61.65 | 61.65 | 61.65 | 61.65 | 61.65 | 61.65 | 61.65 | 61.65 | 61.65 | 61.65 | 61.65 | 61.65 | 61.65 | 61.65 | 61.65 | 61.65 | 61.65 | 61.65
3 | TRSUVLPG | SUV and Minivan LPG | 3 | ResidualCapacity | Vehicles | Gvkm |  | 0
3 | TRSUVLPG | SUV and Minivan LPG | 4 | TotalAnnualMaxCapacity |  |  |  | 0
3 | TRSUVLPG | SUV and Minivan LPG | 5 | TotalTechnologyAnnualActivityLowerLimit |  |  |  | 0
4 | TRSUVELE | SUV and Minivan Electric | 1 | CapitalCost | Relative to TRSUVDSL | M US$ / Gvkm | User defined trajectory relative to BY | 0 | 1.9995 | 0.95545 | 0.91089 | 0.86634 | 0.82178 | 0.80693 | 0.79208 | 0.77228 | 0.75247 | 0.73267 | 0.71287 | 0.70297 | 0.69307 | 0.69141 | 0.68974 | 0.68808 | 0.68642 | 0.68475 | 0.68309 | 0.68142 | 0.67976 | 0.6781 | 0.67644 | 0.67477 | 0.67311 | 0.67145 | 0.66978 | 0.66812 | 0.66645 | 0.66479 | 0.66313 | 0.66147 | 0.6598
4 | TRSUVELE | SUV and Minivan Electric | 2 | FixedCost | M US$ /Gvkm | M US$ /Gvkm | User defined | 0 | 20.3445 | 20.3445 | 20.3445 | 20.3445 | 20.3445 | 20.3445 | 20.3445 | 20.3445 | 20.3445 | 20.3445 | 20.3445 | 20.3445 | 20.3445 | 20.3445 | 20.3445 | 20.3445 | 20.3445 | 20.3445 | 20.3445 | 20.3445 | 20.3445 | 20.3445 | 20.3445 | 20.3445 | 20.3445 | 20.3445 | 20.3445 | 20.3445 | 20.3445 | 20.3445 | 20.3445 | 20.3445 | 20.3445
4 | TRSUVELE | SUV and Minivan Electric | 3 | ResidualCapacity | Vehicles | Gvkm |  | 0
4 | TRSUVELE | SUV and Minivan Electric | 4 | TotalAnnualMaxCapacity |  |  |  | 0
4 | TRSUVELE | SUV and Minivan Electric | 5 | TotalTechnologyAnnualActivityLowerLimit |  |  |  | 0
5 | TRSUVPHG | SUV and Minivan Plug-in Hybrid Gasoline | 1 | CapitalCost | US$ / vehicle | M US$ / Gvkm | Flat | 0 | 2018: 19680.9728
5 | TRSUVPHG | SUV and Minivan Plug-in Hybrid Gasoline | 2 | FixedCost | M US$ /Gvkm | M US$ /Gvkm | User defined | 0 | 30.825 | 30.825 | 30.825 | 30.825 | 30.825 | 30.825 | 30.825 | 30.825 | 30.825 | 30.825 | 30.825 | 30.825 | 30.825 | 30.825 | 30.825 | 30.825 | 30.825 | 30.825 | 30.825 | 30.825 | 30.825 | 30.825 | 30.825 | 30.825 | 30.825 | 30.825 | 30.825 | 30.825 | 30.825 | 30.825 | 30.825 | 30.825 | 30.825
5 | TRSUVPHG | SUV and Minivan Plug-in Hybrid Gasoline | 3 | ResidualCapacity | Vehicles | Gvkm |  | 0
5 | TRSUVPHG | SUV and Minivan Plug-in Hybrid Gasoline | 4 | TotalAnnualMaxCapacity |  |  |  | 0
5 | TRSUVPHG | SUV and Minivan Plug-in Hybrid Gasoline | 5 | TotalTechnologyAnnualActivityLowerLimit |  |  |  | 0
6 | TRSUVPHD | SUV and Minivan Plug-in Hybrid Diesel | 1 | CapitalCost | US$ / vehicle | M US$ / Gvkm | User defined trajectory relative to BY | 0 | 46719.4978 | 0.9779 | 0.95551 | 0.93341 | 0.91131 | 0.90404 | 0.89648 | 0.88689 | 0.877 | 0.86711 | 0.85723 | 0.85228 | 0.84734 | 0.84647 | 0.84559 | 0.84501 | 0.84414 | 0.84327 | 0.8424 | 0.84152 | 0.84065 | 0.84007 | 0.8392 | 0.83833 | 0.83745 | 0.83658 | 0.83571 | 0.83513 | 0.83425 | 0.83338 | 0.83251 | 0.83164 | 0.83076
6 | TRSUVPHD | SUV and Minivan Plug-in Hybrid Diesel | 2 | FixedCost | M US$ /Gvkm | M US$ /Gvkm | User defined | 0 | 30.825 | 30.825 | 30.825 | 30.825 | 30.825 | 30.825 | 30.825 | 30.825 | 30.825 | 30.825 | 30.825 | 30.825 | 30.825 | 30.825 | 30.825 | 30.825 | 30.825 | 30.825 | 30.825 | 30.825 | 30.825 | 30.825 | 30.825 | 30.825 | 30.825 | 30.825 | 30.825 | 30.825 | 30.825 | 30.825 | 30.825 | 30.825 | 30.825
6 | TRSUVPHD | SUV and Minivan Plug-in Hybrid Diesel | 3 | ResidualCapacity | Vehicles | Gvkm |  | 0
6 | TRSUVPHD | SUV and Minivan Plug-in Hybrid Diesel | 4 | TotalAnnualMaxCapacity |  |  |  | 0
6 | TRSUVPHD | SUV and Minivan Plug-in Hybrid Diesel | 5 | TotalTechnologyAnnualActivityLowerLimit |  |  |  | 0
7 | TRSEDGSL | Light Duty Gasoline | 1 | CapitalCost | US$ / vehicle | M US$ / Gvkm | Flat | 0 | 2018: 10504.4963
7 | TRSEDGSL | Light Duty Gasoline | 2 | FixedCost | M US$ /Gvkm | M US$ /Gvkm | User defined | 0 | 49.32 | 49.32 | 49.32 | 49.32 | 49.32 | 49.32 | 49.32 | 49.32 | 49.32 | 49.32 | 49.32 | 49.32 | 49.32 | 49.32 | 49.32 | 49.32 | 49.32 | 49.32 | 49.32 | 49.32 | 49.32 | 49.32 | 49.32 | 49.32 | 49.32 | 49.32 | 49.32 | 49.32 | 49.32 | 49.32 | 49.32 | 49.32 | 49.32
7 | TRSEDGSL | Light Duty Gasoline | 3 | ResidualCapacity | Vehicles | Gvkm | User defined | 0 | 649910 | 611680 | 573450 | 535220 | 496990 | 458760 | 420530 | 382300 | 344070 | 305840 | 267610 | 229380 | 191150 | 152920 | 114690 | 76460 | 38230 | 0 | 0 | 0 | 0 | 0 | 0 | 0 | 0 | 0 | 0 | 0 | 0 | 0 | 0 | 0 | 0
7 | TRSEDGSL | Light Duty Gasoline | 4 | TotalAnnualMaxCapacity |  |  |  | 0
7 | TRSEDGSL | Light Duty Gasoline | 5 | TotalTechnologyAnnualActivityLowerLimit |  |  |  | 0
8 | TRSEDELE | Light Duty Electric | 1 | CapitalCost | US$ / vehicle | M US$ / Gvkm | User defined trajectory relative to BY | 0 | 23065.8112 | 0.94886 | 0.89735 | 0.86553 | 0.83333 | 0.80758 | 0.7822 | 0.76288 | 0.74356 | 0.72424 | 0.7053 | 0.68599 | 0.66667 | 0.66515 | 0.66364 | 0.66174 | 0.66023 | 0.65871 | 0.65719 | 0.6553 | 0.65379 | 0.65227 | 0.65076 | 0.64924 | 0.64735 | 0.64583 | 0.64432 | 0.6428 | 0.64091 | 0.63939 | 0.63788 | 0.63636 | 0.63447
8 | TRSEDELE | Light Duty Electric | 2 | FixedCost | M US$ /Gvkm | M US$ /Gvkm | User defined | 0 | 16.2756 | 16.2756 | 16.2756 | 16.2756 | 16.2756 | 16.2756 | 16.2756 | 16.2756 | 16.2756 | 16.2756 | 16.2756 | 16.2756 | 16.2756 | 16.2756 | 16.2756 | 16.2756 | 16.2756 | 16.2756 | 16.2756 | 16.2756 | 16.2756 | 16.2756 | 16.2756 | 16.2756 | 16.2756 | 16.2756 | 16.2756 | 16.2756 | 16.2756 | 16.2756 | 16.2756 | 16.2756 | 16.2756
8 | TRSEDELE | Light Duty Electric | 3 | ResidualCapacity | Vehicles | Gvkm |  | 0
8 | TRSEDELE | Light Duty Electric | 4 | TotalAnnualMaxCapacity |  |  |  | 0
8 | TRSEDELE | Light Duty Electric | 5 | TotalTechnologyAnnualActivityLowerLimit |  |  |  | 0
9 | TRSEDPHG | Light Duty Plug-in Hybrid Gasoline | 1 | CapitalCost | Relative to TRSEDELE | M US$ / Gvkm | User defined trajectory relative to BY | 0 | 1.0212 | 0.92915 | 0.87871 | 0.84755 | 0.81602 | 0.7908 | 0.76595 | 0.74703 | 0.72811 | 0.7092 | 0.69065 | 0.67174 | 0.65282 | 0.65133 | 0.64985 | 0.648 | 0.64651 | 0.64503 | 0.64354 | 0.64169 | 0.64021 | 0.63872 | 0.63724 | 0.63575 | 0.6339 | 0.63242 | 0.63093 | 0.62945 | 0.6276 | 0.62611 | 0.62463 | 0.62315 | 0.62129
9 | TRSEDPHG | Light Duty Plug-in Hybrid Gasoline | 2 | FixedCost | M US$ /Gvkm | M US$ /Gvkm | User defined | 0 | 24.66 | 24.66 | 24.66 | 24.66 | 24.66 | 24.66 | 24.66 | 24.66 | 24.66 | 24.66 | 24.66 | 24.66 | 24.66 | 24.66 | 24.66 | 24.66 | 24.66 | 24.66 | 24.66 | 24.66 | 24.66 | 24.66 | 24.66 | 24.66 | 24.66 | 24.66 | 24.66 | 24.66 | 24.66 | 24.66 | 24.66 | 24.66 | 24.66
9 | TRSEDPHG | Light Duty Plug-in Hybrid Gasoline | 3 | ResidualCapacity | Vehicles | Gvkm |  | 0
9 | TRSEDPHG | Light Duty Plug-in Hybrid Gasoline | 4 | TotalAnnualMaxCapacity |  |  |  | 0
9 | TRSEDPHG | Light Duty Plug-in Hybrid Gasoline | 5 | TotalTechnologyAnnualActivityLowerLimit |  |  |  | 0
10 | TRMOTGSL | Motorcycle Gasoline | 1 | CapitalCost | US$ / vehicle | M US$ / Gvkm | Flat | 0 | 2018: 1153.4745
10 | TRMOTGSL | Motorcycle Gasoline | 2 | FixedCost | M US$ /Gvkm | M US$ /Gvkm | User defined | 0 | 5.41 | 5.41 | 5.41 | 5.41 | 5.41 | 5.41 | 5.41 | 5.41 | 5.41 | 5.41 | 5.41 | 5.41 | 5.41 | 5.41 | 5.41 | 5.41 | 5.41 | 5.41 | 5.41 | 5.41 | 5.41 | 5.41 | 5.41 | 5.41 | 5.41 | 5.41 | 5.41 | 5.41 | 5.41 | 5.41 | 5.41 | 5.41 | 5.41
10 | TRMOTGSL | Motorcycle Gasoline | 3 | ResidualCapacity | Vehicles | Gvkm | User defined | 0 | 446464 | 382683.4286 | 318902.8571 | 255122.2857 | 191341.7143 | 127561.1429 | 63780.5714 | 0 | 0 | 0 | 0 | 0 | 0 | 0 | 0 | 0 | 0 | 0 | 0 | 0 | 0 | 0 | 0 | 0 | 0 | 0 | 0 | 0 | 0 | 0 | 0 | 0 | 0
10 | TRMOTGSL | Motorcycle Gasoline | 4 | TotalAnnualMaxCapacity |  |  |  | 0
10 | TRMOTGSL | Motorcycle Gasoline | 5 | TotalTechnologyAnnualActivityLowerLimit |  |  |  | 0
11 | TRMOTELE | Motorcycle Electric | 1 | CapitalCost | US$ / vehicle | M US$ / Gvkm | Flat | 0 | 2018: 742.1339
11 | TRMOTELE | Motorcycle Electric | 2 | FixedCost | M US$ /Gvkm | M US$ /Gvkm | User defined | 0 | 1.7853 | 1.7853 | 1.7853 | 1.7853 | 1.7853 | 1.7853 | 1.7853 | 1.7853 | 1.7853 | 1.7853 | 1.7853 | 1.7853 | 1.7853 | 1.7853 | 1.7853 | 1.7853 | 1.7853 | 1.7853 | 1.7853 | 1.7853 | 1.7853 | 1.7853 | 1.7853 | 1.7853 | 1.7853 | 1.7853 | 1.7853 | 1.7853 | 1.7853 | 1.7853 | 1.7853 | 1.7853 | 1.7853
11 | TRMOTELE | Motorcycle Electric | 3 | ResidualCapacity | Vehicles | Gvkm |  | 0
11 | TRMOTELE | Motorcycle Electric | 4 | TotalAnnualMaxCapacity |  |  |  | 0
11 | TRMOTELE | Motorcycle Electric | 5 | TotalTechnologyAnnualActivityLowerLimit |  |  |  | 0
12 | TRBUSDSL | Bus Diesel | 1 | CapitalCost | US$ / vehicle | M US$ / Gvkm | Flat | 0 | 2018: 106586.0574 | Base de datos de aduanas
12 | TRBUSDSL | Bus Diesel | 2 | FixedCost | M US$ /Gvkm | M US$ /Gvkm | User defined | 0 | 171.78 | 171.78 | 171.78 | 171.78 | 171.78 | 171.78 | 171.78 | 171.78 | 171.78 | 171.78 | 171.78 | 171.78 | 171.78 | 171.78 | 171.78 | 171.78 | 171.78 | 171.78 | 171.78 | 171.78 | 171.78 | 171.78 | 171.78 | 171.78 | 171.78 | 171.78 | 171.78 | 171.78 | 171.78 | 171.78 | 171.78 | 171.78 | 171.78
12 | TRBUSDSL | Bus Diesel | 3 | ResidualCapacity | Vehicles | Gvkm | User defined | 0 | 6647 | 6172.2143 | 5697.4286 | 5222.6429 | 4747.8571 | 4273.0714 | 3798.2857 | 3323.5 | 2848.7143 | 2373.9286 | 1899.1429 | 1424.3571 | 949.5714 | 474.7857 | 0 | 0 | 0 | 0 | 0 | 0 | 0 | 0 | 0 | 0 | 0 | 0 | 0 | 0 | 0 | 0 | 0 | 0 | 0
12 | TRBUSDSL | Bus Diesel | 4 | TotalAnnualMaxCapacity |  |  |  | 0
12 | TRBUSDSL | Bus Diesel | 5 | TotalTechnologyAnnualActivityLowerLimit |  |  |  | 0
13 | TRBUSLPG | Bus LPG | 1 | CapitalCost | Relative to TRBUSDSL | M US$ / Gvkm | Flat | 0 | 2018: 1.1047
13 | TRBUSLPG | Bus LPG | 2 | FixedCost | M US$ /Gvkm | M US$ /Gvkm | User defined | 0 | 100.77 | 100.77 | 100.77 | 100.77 | 100.77 | 100.77 | 100.77 | 100.77 | 100.77 | 100.77 | 100.77 | 100.77 | 100.77 | 100.77 | 100.77 | 100.77 | 100.77 | 100.77 | 100.77 | 100.77 | 100.77 | 100.77 | 100.77 | 100.77 | 100.77 | 100.77 | 100.77 | 100.77 | 100.77 | 100.77 | 100.77 | 100.77 | 100.77
13 | TRBUSLPG | Bus LPG | 3 | ResidualCapacity | Vehicles | Gvkm |  | 0
13 | TRBUSLPG | Bus LPG | 4 | TotalAnnualMaxCapacity |  |  |  | 0
13 | TRBUSLPG | Bus LPG | 5 | TotalTechnologyAnnualActivityLowerLimit |  |  |  | 0
14 | TRBUSELE | Bus Electric | 1 | CapitalCost | Relative to TRBUSDSL | M US$ / Gvkm | User defined trajectory relative to BY | 0 | 1.9173 | 0.9555 | 0.91085 | 0.86635 | 0.82185 | 0.80697 | 0.79208 | 0.77229 | 0.75249 | 0.7327 | 0.7129 | 0.70293 | 0.69311 | 0.69142 | 0.68973 | 0.68805 | 0.68636 | 0.68482 | 0.68314 | 0.68145 | 0.67976 | 0.67807 | 0.67638 | 0.67485 | 0.67316 | 0.67147 | 0.66979 | 0.6681 | 0.66641 | 0.66488 | 0.66319 | 0.6615 | 0.65981
14 | TRBUSELE | Bus Electric | 2 | FixedCost | M US$ /Gvkm | M US$ /Gvkm | User defined | 0 | 56.6874 | 56.6874 | 56.6874 | 56.6874 | 56.6874 | 56.6874 | 56.6874 | 56.6874 | 56.6874 | 56.6874 | 56.6874 | 56.6874 | 56.6874 | 56.6874 | 56.6874 | 56.6874 | 56.6874 | 56.6874 | 56.6874 | 56.6874 | 56.6874 | 56.6874 | 56.6874 | 56.6874 | 56.6874 | 56.6874 | 56.6874 | 56.6874 | 56.6874 | 56.6874 | 56.6874 | 56.6874 | 56.6874
14 | TRBUSELE | Bus Electric | 3 | ResidualCapacity | Vehicles | Gvkm |  | 0
14 | TRBUSELE | Bus Electric | 4 | TotalAnnualMaxCapacity |  |  |  | 0
14 | TRBUSELE | Bus Electric | 5 | TotalTechnologyAnnualActivityLowerLimit |  |  |  | 0
15 | TRBUSHYD | Bus Hydrogen | 1 | CapitalCost | Relative to TRBUSDSL | M US$ / Gvkm | User defined trajectory relative to BY | 0 | 3.7502 | 0.9938 | 0.98753 | 0.98133 | 0.97513 | 0.96886 | 0.96266 | 0.95638 | 0.95018 | 0.94399 | 0.93771 | 0.93151 | 0.92532 | 0.91904 | 0.91284 | 0.90664 | 0.90037 | 0.89417 | 0.88797 | 0.8817 | 0.8755 | 0.8693 | 0.86303 | 0.85683 | 0.85055 | 0.84436 | 0.83816 | 0.83188 | 0.82568 | 0.81949 | 0.81321 | 0.80701 | 0.80082
15 | TRBUSHYD | Bus Hydrogen | 2 | FixedCost | M US$ /Gvkm | M US$ /Gvkm | User defined | 0 | 56.6874 | 56.6874 | 56.6874 | 56.6874 | 56.6874 | 56.6874 | 56.6874 | 56.6874 | 56.6874 | 56.6874 | 56.6874 | 56.6874 | 56.6874 | 56.6874 | 56.6874 | 56.6874 | 56.6874 | 56.6874 | 56.6874 | 56.6874 | 56.6874 | 56.6874 | 56.6874 | 56.6874 | 56.6874 | 56.6874 | 56.6874 | 56.6874 | 56.6874 | 56.6874 | 56.6874 | 56.6874 | 56.6874
15 | TRBUSHYD | Bus Hydrogen | 3 | ResidualCapacity | Vehicles | Gvkm |  | 0
15 | TRBUSHYD | Bus Hydrogen | 4 | TotalAnnualMaxCapacity |  |  |  | 0
15 | TRBUSHYD | Bus Hydrogen | 5 | TotalTechnologyAnnualActivityLowerLimit |  |  |  | 0
16 | TRBUSPHD | Bus Plug-in Hybrid Diesel | 1 | CapitalCost | Relative to TRBUSDSL | M US$ / Gvkm | User defined trajectory relative to BY | 0 | 1.6191 | 0.9555 | 0.91085 | 0.86635 | 0.82185 | 0.80697 | 0.79208 | 0.77229 | 0.75249 | 0.7327 | 0.7129 | 0.70293 | 0.69311 | 0.69142 | 0.68974 | 0.68805 | 0.68636 | 0.68482 | 0.68314 | 0.68145 | 0.67976 | 0.67807 | 0.67639 | 0.67485 | 0.67316 | 0.67148 | 0.66979 | 0.6681 | 0.66641 | 0.66488 | 0.66319 | 0.6615 | 0.65981
16 | TRBUSPHD | Bus Plug-in Hybrid Diesel | 2 | FixedCost | M US$ /Gvkm | M US$ /Gvkm | User defined | 0 | 85.89 | 85.89 | 85.89 | 85.89 | 85.89 | 85.89 | 85.89 | 85.89 | 85.89 | 85.89 | 85.89 | 85.89 | 85.89 | 85.89 | 85.89 | 85.89 | 85.89 | 85.89 | 85.89 | 85.89 | 85.89 | 85.89 | 85.89 | 85.89 | 85.89 | 85.89 | 85.89 | 85.89 | 85.89 | 85.89 | 85.89 | 85.89 | 85.89
16 | TRBUSPHD | Bus Plug-in Hybrid Diesel | 3 | ResidualCapacity | Vehicles | Gvkm |  | 0
16 | TRBUSPHD | Bus Plug-in Hybrid Diesel | 4 | TotalAnnualMaxCapacity |  |  |  | 0
16 | TRBUSPHD | Bus Plug-in Hybrid Diesel | 5 | TotalTechnologyAnnualActivityLowerLimit |  |  |  | 0
17 | TRMBUSDSL | Minibus Diesel | 1 | CapitalCost | US$ / vehicle | M US$ / Gvkm | Flat | 0 | 2018: 27594.2966 | Base de datos de aduanas
17 | TRMBUSDSL | Minibus Diesel | 2 | FixedCost | M US$ /Gvkm | M US$ /Gvkm | User defined | 0 | 179.16 | 179.16 | 179.16 | 179.16 | 179.16 | 179.16 | 179.16 | 179.16 | 179.16 | 179.16 | 179.16 | 179.16 | 179.16 | 179.16 | 179.16 | 179.16 | 179.16 | 179.16 | 179.16 | 179.16 | 179.16 | 179.16 | 179.16 | 179.16 | 179.16 | 179.16 | 179.16 | 179.16 | 179.16 | 179.16 | 179.16 | 179.16 | 179.16
17 | TRMBUSDSL | Minibus Diesel | 3 | ResidualCapacity | Vehicles | Gvkm | User defined | 0 | 8727 | 8103.6429 | 7480.2857 | 6856.9286 | 6233.5714 | 5610.2143 | 4986.8571 | 4363.5 | 3740.1429 | 3116.7857 | 2493.4286 | 1870.0714 | 1246.7143 | 623.3571 | 0 | 0 | 0 | 0 | 0 | 0 | 0 | 0 | 0 | 0 | 0 | 0 | 0 | 0 | 0 | 0 | 0 | 0 | 0
17 | TRMBUSDSL | Minibus Diesel | 4 | TotalAnnualMaxCapacity |  |  |  | 0
17 | TRMBUSDSL | Minibus Diesel | 5 | TotalTechnologyAnnualActivityLowerLimit |  |  |  | 0
18 | TRMBUSLPG | Minibus LPG | 1 | CapitalCost | Relative to TRMBUSDSL | M US$ / Gvkm | Flat | 0 | 2018: 2.0515
18 | TRMBUSLPG | Minibus LPG | 2 | FixedCost | M US$ /Gvkm | M US$ /Gvkm | User defined | 0 | 105.1 | 105.1 | 105.1 | 105.1 | 105.1 | 105.1 | 105.1 | 105.1 | 105.1 | 105.1 | 105.1 | 105.1 | 105.1 | 105.1 | 105.1 | 105.1 | 105.1 | 105.1 | 105.1 | 105.1 | 105.1 | 105.1 | 105.1 | 105.1 | 105.1 | 105.1 | 105.1 | 105.1 | 105.1 | 105.1 | 105.1 | 105.1 | 105.1
18 | TRMBUSLPG | Minibus LPG | 3 | ResidualCapacity | Vehicles | Gvkm |  | 0
18 | TRMBUSLPG | Minibus LPG | 4 | TotalAnnualMaxCapacity |  |  |  | 0
18 | TRMBUSLPG | Minibus LPG | 5 | TotalTechnologyAnnualActivityLowerLimit |  |  |  | 0
19 | TRMBUSELE | Minibus Electric | 1 | CapitalCost | Relative to TRMBUSDSL | M US$ / Gvkm | User defined trajectory relative to BY | 0 | 1.3997 | 0.9555 | 0.91085 | 0.86635 | 0.82185 | 0.80697 | 0.79208 | 0.77229 | 0.75249 | 0.7327 | 0.7129 | 0.70293 | 0.69311 | 0.69142 | 0.68974 | 0.68805 | 0.68636 | 0.68482 | 0.68314 | 0.68145 | 0.67976 | 0.67807 | 0.67639 | 0.67485 | 0.67316 | 0.67148 | 0.66979 | 0.6681 | 0.66641 | 0.66488 | 0.66319 | 0.6615 | 0.65981
19 | TRMBUSELE | Minibus Electric | 2 | FixedCost | M US$ /Gvkm | M US$ /Gvkm | User defined | 0 | 59.1228 | 59.1228 | 59.1228 | 59.1228 | 59.1228 | 59.1228 | 59.1228 | 59.1228 | 59.1228 | 59.1228 | 59.1228 | 59.1228 | 59.1228 | 59.1228 | 59.1228 | 59.1228 | 59.1228 | 59.1228 | 59.1228 | 59.1228 | 59.1228 | 59.1228 | 59.1228 | 59.1228 | 59.1228 | 59.1228 | 59.1228 | 59.1228 | 59.1228 | 59.1228 | 59.1228 | 59.1228 | 59.1228
19 | TRMBUSELE | Minibus Electric | 3 | ResidualCapacity | Vehicles | Gvkm |  | 0
19 | TRMBUSELE | Minibus Electric | 4 | TotalAnnualMaxCapacity |  |  |  | 0
19 | TRMBUSELE | Minibus Electric | 5 | TotalTechnologyAnnualActivityLowerLimit |  |  |  | 0
20 | TRMBUSHYD | Minibus Hydrogen | 1 | CapitalCost | Relative to TRMBUSDSL | M US$ / Gvkm | User defined trajectory relative to BY | 0 | 4.7519 | 0.99376 | 0.98751 | 0.98127 | 0.9751 | 0.96886 | 0.96262 | 0.95637 | 0.95021 | 0.94396 | 0.93772 | 0.93148 | 0.92531 | 0.91907 | 0.91282 | 0.90658 | 0.90034 | 0.89417 | 0.88793 | 0.88168 | 0.87544 | 0.86927 | 0.86303 | 0.85679 | 0.85055 | 0.84438 | 0.83813 | 0.83189 | 0.82565 | 0.81948 | 0.81324 | 0.807 | 0.80075
20 | TRMBUSHYD | Minibus Hydrogen | 2 | FixedCost | M US$ /Gvkm | M US$ /Gvkm | User defined | 0 | 59.1228 | 59.1228 | 59.1228 | 59.1228 | 59.1228 | 59.1228 | 59.1228 | 59.1228 | 59.1228 | 59.1228 | 59.1228 | 59.1228 | 59.1228 | 59.1228 | 59.1228 | 59.1228 | 59.1228 | 59.1228 | 59.1228 | 59.1228 | 59.1228 | 59.1228 | 59.1228 | 59.1228 | 59.1228 | 59.1228 | 59.1228 | 59.1228 | 59.1228 | 59.1228 | 59.1228 | 59.1228 | 59.1228
20 | TRMBUSHYD | Minibus Hydrogen | 3 | ResidualCapacity | Vehicles | Gvkm |  | 0
20 | TRMBUSHYD | Minibus Hydrogen | 4 | TotalAnnualMaxCapacity |  |  |  | 0
20 | TRMBUSHYD | Minibus Hydrogen | 5 | TotalTechnologyAnnualActivityLowerLimit |  |  |  | 0
21 | TRMBUSPHD | Minibus Plug-in Hybrid Diesel | 1 | CapitalCost | US$ / vehicle | M US$ / Gvkm | User defined trajectory relative to BY | 0 | 44090.085 | 0.9555 | 0.91085 | 0.86635 | 0.82185 | 0.80697 | 0.79208 | 0.77229 | 0.75249 | 0.7327 | 0.7129 | 0.70293 | 0.69311 | 0.69142 | 0.68974 | 0.68805 | 0.68636 | 0.68482 | 0.68314 | 0.68145 | 0.67976 | 0.67807 | 0.67639 | 0.67485 | 0.67316 | 0.67148 | 0.66979 | 0.6681 | 0.66641 | 0.66488 | 0.66319 | 0.6615 | 0.65981 | Base de datos de aduanas
21 | TRMBUSPHD | Minibus Plug-in Hybrid Diesel | 2 | FixedCost | M US$ /Gvkm | M US$ /Gvkm | User defined | 0 | 89.58 | 89.58 | 89.58 | 89.58 | 89.58 | 89.58 | 89.58 | 89.58 | 89.58 | 89.58 | 89.58 | 89.58 | 89.58 | 89.58 | 89.58 | 89.58 | 89.58 | 89.58 | 89.58 | 89.58 | 89.58 | 89.58 | 89.58 | 89.58 | 89.58 | 89.58 | 89.58 | 89.58 | 89.58 | 89.58 | 89.58 | 89.58 | 89.58
21 | TRMBUSPHD | Minibus Plug-in Hybrid Diesel | 3 | ResidualCapacity | Vehicles | Gvkm |  | 0
21 | TRMBUSPHD | Minibus Plug-in Hybrid Diesel | 4 | TotalAnnualMaxCapacity |  |  |  | 0
21 | TRMBUSPHD | Minibus Plug-in Hybrid Diesel | 5 | TotalTechnologyAnnualActivityLowerLimit |  |  |  | 0
22 | TRTAXDSL | Taxi Diesel | 1 | CapitalCost | US$ / vehicle | M US$ / Gvkm | Flat | 0 | 2018: 10504.4963
22 | TRTAXDSL | Taxi Diesel | 2 | FixedCost | M US$ /Gvkm | M US$ /Gvkm | User defined | 0 | 49.32 | 49.32 | 49.32 | 49.32 | 49.32 | 49.32 | 49.32 | 49.32 | 49.32 | 49.32 | 49.32 | 49.32 | 49.32 | 49.32 | 49.32 | 49.32 | 49.32 | 49.32 | 49.32 | 49.32 | 49.32 | 49.32 | 49.32 | 49.32 | 49.32 | 49.32 | 49.32 | 49.32 | 49.32 | 49.32 | 49.32 | 49.32 | 49.32
22 | TRTAXDSL | Taxi Diesel | 3 | ResidualCapacity | Vehicles | Gvkm | User defined | 0 | 3955 | 3515.5556 | 3076.1111 | 2636.6667 | 2197.2222 | 1757.7778 | 1318.3333 | 878.8889 | 439.4444 | 0 | 0 | 0 | 0 | 0 | 0 | 0 | 0 | 0 | 0 | 0 | 0 | 0 | 0 | 0 | 0 | 0 | 0 | 0 | 0 | 0 | 0 | 0 | 0
22 | TRTAXDSL | Taxi Diesel | 4 | TotalAnnualMaxCapacity |  |  |  | 0
22 | TRTAXDSL | Taxi Diesel | 5 | TotalTechnologyAnnualActivityLowerLimit |  |  |  | 0
23 | TRTAXGSL | Taxi Gasoline | 1 | CapitalCost | US$ / vehicle | M US$ / Gvkm | Flat | 0 | 2018: 10504.4963
23 | TRTAXGSL | Taxi Gasoline | 2 | FixedCost | M US$ /Gvkm | M US$ /Gvkm | User defined | 0 | 49.32 | 49.32 | 49.32 | 49.32 | 49.32 | 49.32 | 49.32 | 49.32 | 49.32 | 49.32 | 49.32 | 49.32 | 49.32 | 49.32 | 49.32 | 49.32 | 49.32 | 49.32 | 49.32 | 49.32 | 49.32 | 49.32 | 49.32 | 49.32 | 49.32 | 49.32 | 49.32 | 49.32 | 49.32 | 49.32 | 49.32 | 49.32 | 49.32
23 | TRTAXGSL | Taxi Gasoline | 3 | ResidualCapacity | Vehicles | Gvkm | User defined | 0 | 7376 | 6556.4444 | 5736.8889 | 4917.3333 | 4097.7778 | 3278.2222 | 2458.6667 | 1639.1111 | 819.5556 | 0 | 0 | 0 | 0 | 0 | 0 | 0 | 0 | 0 | 0 | 0 | 0 | 0 | 0 | 0 | 0 | 0 | 0 | 0 | 0 | 0 | 0 | 0 | 0
23 | TRTAXGSL | Taxi Gasoline | 4 | TotalAnnualMaxCapacity |  |  |  | 0
23 | TRTAXGSL | Taxi Gasoline | 5 | TotalTechnologyAnnualActivityLowerLimit |  |  |  | 0
24 | TRTAXELE | Taxi Electric | 1 | CapitalCost | US$ / vehicle | M US$ / Gvkm | User defined trajectory relative to BY | 0 | 23065.8112 | 0.94881 | 0.89763 | 0.86517 | 0.83271 | 0.80774 | 0.78152 | 0.7628 | 0.74282 | 0.72409 | 0.70537 | 0.68539 | 0.66667 | 0.66167 | 0.65543 | 0.65044 | 0.64544 | 0.64045 | 0.63421 | 0.62921 | 0.62422 | 0.61923 | 0.61423 | 0.60799 | 0.603 | 0.598 | 0.59301 | 0.58677 | 0.58177 | 0.57678 | 0.57179 | 0.56679 | 0.56055
24 | TRTAXELE | Taxi Electric | 2 | FixedCost | M US$ /Gvkm | M US$ /Gvkm | User defined | 0 | 16.2756 | 16.2756 | 16.2756 | 16.2756 | 16.2756 | 16.2756 | 16.2756 | 16.2756 | 16.2756 | 16.2756 | 16.2756 | 16.2756 | 16.2756 | 16.2756 | 16.2756 | 16.2756 | 16.2756 | 16.2756 | 16.2756 | 16.2756 | 16.2756 | 16.2756 | 16.2756 | 16.2756 | 16.2756 | 16.2756 | 16.2756 | 16.2756 | 16.2756 | 16.2756 | 16.2756 | 16.2756 | 16.2756
24 | TRTAXELE | Taxi Electric | 3 | ResidualCapacity | Vehicles | Gvkm |  | 0
24 | TRTAXELE | Taxi Electric | 4 | TotalAnnualMaxCapacity |  |  |  | 0
24 | TRTAXELE | Taxi Electric | 5 | TotalTechnologyAnnualActivityLowerLimit |  |  |  | 0
25 | TRTAXPHG | Taxi Plug-in Hybrid Gasoline | 1 | CapitalCost | Relative to TRTAXGSL | M US$ / Gvkm | User defined trajectory relative to BY | 0 | 1.2777 | 0.94882 | 0.89763 | 0.86517 | 0.83271 | 0.80774 | 0.78153 | 0.76279 | 0.74282 | 0.7241 | 0.70537 | 0.6854 | 0.66666 | 0.66168 | 0.65544 | 0.65044 | 0.64544 | 0.64045 | 0.6342 | 0.62922 | 0.62423 | 0.61923 | 0.61423 | 0.60799 | 0.60299 | 0.598 | 0.59301 | 0.58677 | 0.58177 | 0.57678 | 0.57178 | 0.56678 | 0.56056
25 | TRTAXPHG | Taxi Plug-in Hybrid Gasoline | 2 | FixedCost | M US$ /Gvkm | M US$ /Gvkm | User defined | 0 | 24.66 | 24.66 | 24.66 | 24.66 | 24.66 | 24.66 | 24.66 | 24.66 | 24.66 | 24.66 | 24.66 | 24.66 | 24.66 | 24.66 | 24.66 | 24.66 | 24.66 | 24.66 | 24.66 | 24.66 | 24.66 | 24.66 | 24.66 | 24.66 | 24.66 | 24.66 | 24.66 | 24.66 | 24.66 | 24.66 | 24.66 | 24.66 | 24.66
25 | TRTAXPHG | Taxi Plug-in Hybrid Gasoline | 3 | ResidualCapacity | Vehicles | Gvkm |  | 0
25 | TRTAXPHG | Taxi Plug-in Hybrid Gasoline | 4 | TotalAnnualMaxCapacity |  |  |  | 0
25 | TRTAXPHG | Taxi Plug-in Hybrid Gasoline | 5 | TotalTechnologyAnnualActivityLowerLimit |  |  |  | 0
26 | TRTAXPHD | Taxi Plug-in Hybrid Diesel | 1 | CapitalCost | Relative to TRTAXGSL | M US$ / Gvkm | User defined trajectory relative to BY | 0 | 1.6623 | 0.94882 | 0.89763 | 0.86517 | 0.83271 | 0.80774 | 0.78153 | 0.76279 | 0.74282 | 0.7241 | 0.70537 | 0.6854 | 0.66666 | 0.66168 | 0.65544 | 0.65044 | 0.64544 | 0.64045 | 0.6342 | 0.62922 | 0.62423 | 0.61923 | 0.61423 | 0.60799 | 0.60299 | 0.598 | 0.59301 | 0.58677 | 0.58177 | 0.57678 | 0.57178 | 0.56678 | 0.56056
26 | TRTAXPHD | Taxi Plug-in Hybrid Diesel | 2 | FixedCost | M US$ /Gvkm | M US$ /Gvkm | User defined | 0 | 24.66 | 24.66 | 24.66 | 24.66 | 24.66 | 24.66 | 24.66 | 24.66 | 24.66 | 24.66 | 24.66 | 24.66 | 24.66 | 24.66 | 24.66 | 24.66 | 24.66 | 24.66 | 24.66 | 24.66 | 24.66 | 24.66 | 24.66 | 24.66 | 24.66 | 24.66 | 24.66 | 24.66 | 24.66 | 24.66 | 24.66 | 24.66 | 24.66
26 | TRTAXPHD | Taxi Plug-in Hybrid Diesel | 3 | ResidualCapacity | Vehicles | Gvkm |  | 0
26 | TRTAXPHD | Taxi Plug-in Hybrid Diesel | 4 | TotalAnnualMaxCapacity |  |  |  | 0
26 | TRTAXPHD | Taxi Plug-in Hybrid Diesel | 5 | TotalTechnologyAnnualActivityLowerLimit |  |  |  | 0
27 | TRXTRAIDSL | Rail Diesel | 1 | CapitalCost |  | M US$ / Gvkm | EMPTY | 0
27 | TRXTRAIDSL | Rail Diesel | 2 | FixedCost | M US$ /Gvkm | M US$ /Gvkm | EMPTY | 0
27 | TRXTRAIDSL | Rail Diesel | 3 | ResidualCapacity | Vehicles | Gvkm | EMPTY | 0
27 | TRXTRAIDSL | Rail Diesel | 4 | TotalAnnualMaxCapacity |  |  |  | 0
27 | TRXTRAIDSL | Rail Diesel | 5 | TotalTechnologyAnnualActivityLowerLimit |  |  |  | 0
28 | TRXTRAIELE | Rail Electric | 1 | CapitalCost |  | M US$ / Gvkm | EMPTY | 0
28 | TRXTRAIELE | Rail Electric | 2 | FixedCost | M US$ /Gvkm | M US$ /Gvkm | EMPTY | 0
28 | TRXTRAIELE | Rail Electric | 3 | ResidualCapacity | Vehicles | Gvkm | EMPTY | 0
28 | TRXTRAIELE | Rail Electric | 4 | TotalAnnualMaxCapacity |  |  |  | 0
28 | TRXTRAIELE | Rail Electric | 5 | TotalTechnologyAnnualActivityLowerLimit |  |  |  | 0
29 | TRXTRAIFREELE | Rail Freight Electric | 1 | CapitalCost |  | M US$ / Gvkm | EMPTY | 0
29 | TRXTRAIFREELE | Rail Freight Electric | 2 | FixedCost | M US$ /Gvkm | M US$ /Gvkm | Flat | 0 | 2018: 20.06 | Report on freight costs per tkm
29 | TRXTRAIFREELE | Rail Freight Electric | 3 | ResidualCapacity | Vehicles | Gvkm | EMPTY | 0
29 | TRXTRAIFREELE | Rail Freight Electric | 4 | TotalAnnualMaxCapacity |  |  |  | 0
29 | TRXTRAIFREELE | Rail Freight Electric | 5 | TotalTechnologyAnnualActivityLowerLimit |  |  |  | 0
30 | TRYTKDSL | Heavy Truck Diesel | 1 | CapitalCost | US$ / vehicle | M US$ / Gvkm | Flat | 0 | 2018: 98642.1472
30 | TRYTKDSL | Heavy Truck Diesel | 2 | FixedCost | M US$ /Gvkm | M US$ /Gvkm | User defined | 0 | 464.79 | 464.79 | 464.79 | 464.79 | 464.79 | 464.79 | 464.79 | 464.79 | 464.79 | 464.79 | 464.79 | 464.79 | 464.79 | 464.79 | 464.79 | 464.79 | 464.79 | 464.79 | 464.79 | 464.79 | 464.79 | 464.79 | 464.79 | 464.79 | 464.79 | 464.79 | 464.79 | 464.79 | 464.79 | 464.79 | 464.79 | 464.79 | 464.79
30 | TRYTKDSL | Heavy Truck Diesel | 3 | ResidualCapacity | Vehicles | Gvkm | User defined | 0 | 42158 | 40050.1 | 37942.2 | 35834.3 | 33726.4 | 31618.5 | 29510.6 | 27402.7 | 25294.8 | 23186.9 | 21079 | 18971.1 | 16863.2 | 14755.3 | 12647.4 | 10539.5 | 8431.6 | 6323.7 | 4215.8 | 2107.9 | 0 | 0 | 0 | 0 | 0 | 0 | 0 | 0 | 0 | 0 | 0 | 0 | 0
30 | TRYTKDSL | Heavy Truck Diesel | 4 | TotalAnnualMaxCapacity |  |  |  | 0
30 | TRYTKDSL | Heavy Truck Diesel | 5 | TotalTechnologyAnnualActivityLowerLimit |  |  |  | 0
31 | TRYTKLPG | Heavy Truck LPG | 1 | CapitalCost | Relative to TRYTKDSL | M US$ / Gvkm | Flat | 0 | 2018: 1.4001
31 | TRYTKLPG | Heavy Truck LPG | 2 | FixedCost | M US$ /Gvkm | M US$ /Gvkm | User defined | 0 | 387.84 | 387.84 | 387.84 | 387.84 | 387.84 | 387.84 | 387.84 | 387.84 | 387.84 | 387.84 | 387.84 | 387.84 | 387.84 | 387.84 | 387.84 | 387.84 | 387.84 | 387.84 | 387.84 | 387.84 | 387.84 | 387.84 | 387.84 | 387.84 | 387.84 | 387.84 | 387.84 | 387.84 | 387.84 | 387.84 | 387.84 | 387.84 | 387.84
31 | TRYTKLPG | Heavy Truck LPG | 3 | ResidualCapacity | Vehicles | Gvkm |  | 0
31 | TRYTKLPG | Heavy Truck LPG | 4 | TotalAnnualMaxCapacity |  |  |  | 0
31 | TRYTKLPG | Heavy Truck LPG | 5 | TotalTechnologyAnnualActivityLowerLimit |  |  |  | 0
32 | TRYTKELE | Heavy Truck Electric | 1 | CapitalCost | Relative to TRYTKDSL | M US$ / Gvkm | User defined trajectory relative to BY | 0 | 2.0107 | 0.99709 | 0.99441 | 0.99151 | 0.98883 | 0.98592 | 0.98324 | 0.98034 | 0.97765 | 0.97475 | 0.97207 | 0.96916 | 0.96648 | 0.96358 | 0.96067 | 0.95799 | 0.95508 | 0.9524 | 0.9495 | 0.94682 | 0.94391 | 0.94123 | 0.93832 | 0.93564 | 0.93274 | 0.93006 | 0.92715 | 0.92425 | 0.92156 | 0.91866 | 0.91598 | 0.91307 | 0.91039
32 | TRYTKELE | Heavy Truck Electric | 2 | FixedCost | M US$ /Gvkm | M US$ /Gvkm | User defined | 0 | 153.3807 | 153.3807 | 153.3807 | 153.3807 | 153.3807 | 153.3807 | 153.3807 | 153.3807 | 153.3807 | 153.3807 | 153.3807 | 153.3807 | 153.3807 | 153.3807 | 153.3807 | 153.3807 | 153.3807 | 153.3807 | 153.3807 | 153.3807 | 153.3807 | 153.3807 | 153.3807 | 153.3807 | 153.3807 | 153.3807 | 153.3807 | 153.3807 | 153.3807 | 153.3807 | 153.3807 | 153.3807 | 153.3807
32 | TRYTKELE | Heavy Truck Electric | 3 | ResidualCapacity | Vehicles | Gvkm |  | 0
32 | TRYTKELE | Heavy Truck Electric | 4 | TotalAnnualMaxCapacity |  |  |  | 0
32 | TRYTKELE | Heavy Truck Electric | 5 | TotalTechnologyAnnualActivityLowerLimit |  |  |  | 0
33 | TRYTKHYD | Heavy Truck Hydrogen | 1 | CapitalCost | Relative to TRYTKDSL | M US$ / Gvkm | User defined trajectory relative to BY | 0 | 3.7086 | 0.99374 | 0.98748 | 0.98134 | 0.97508 | 0.96882 | 0.96268 | 0.95642 | 0.95016 | 0.94402 | 0.93776 | 0.9315 | 0.92523 | 0.91909 | 0.91283 | 0.90657 | 0.90043 | 0.89417 | 0.88791 | 0.88165 | 0.87551 | 0.86925 | 0.86299 | 0.85685 | 0.85059 | 0.84433 | 0.83819 | 0.83193 | 0.82567 | 0.81941 | 0.81327 | 0.80701 | 0.80075
33 | TRYTKHYD | Heavy Truck Hydrogen | 2 | FixedCost | M US$ /Gvkm | M US$ /Gvkm | User defined | 0 | 153.3807 | 153.3807 | 153.3807 | 153.3807 | 153.3807 | 153.3807 | 153.3807 | 153.3807 | 153.3807 | 153.3807 | 153.3807 | 153.3807 | 153.3807 | 153.3807 | 153.3807 | 153.3807 | 153.3807 | 153.3807 | 153.3807 | 153.3807 | 153.3807 | 153.3807 | 153.3807 | 153.3807 | 153.3807 | 153.3807 | 153.3807 | 153.3807 | 153.3807 | 153.3807 | 153.3807 | 153.3807 | 153.3807
33 | TRYTKHYD | Heavy Truck Hydrogen | 3 | ResidualCapacity | Vehicles | Gvkm |  | 0
33 | TRYTKHYD | Heavy Truck Hydrogen | 4 | TotalAnnualMaxCapacity |  |  |  | 0
33 | TRYTKHYD | Heavy Truck Hydrogen | 5 | TotalTechnologyAnnualActivityLowerLimit |  |  |  | 0
34 | TRYTKPHD | Heavy Truck Plug-in Hybrid Diesel | 1 | CapitalCost | Relative to TRYTKDSL | M US$ / Gvkm | Flat | 0 | 2018: 1.4773
34 | TRYTKPHD | Heavy Truck Plug-in Hybrid Diesel | 2 | FixedCost | M US$ /Gvkm | M US$ /Gvkm | User defined | 0 | 232.395 | 232.395 | 232.395 | 232.395 | 232.395 | 232.395 | 232.395 | 232.395 | 232.395 | 232.395 | 232.395 | 232.395 | 232.395 | 232.395 | 232.395 | 232.395 | 232.395 | 232.395 | 232.395 | 232.395 | 232.395 | 232.395 | 232.395 | 232.395 | 232.395 | 232.395 | 232.395 | 232.395 | 232.395 | 232.395 | 232.395 | 232.395 | 232.395
34 | TRYTKPHD | Heavy Truck Plug-in Hybrid Diesel | 3 | ResidualCapacity | Vehicles | Gvkm |  | 0
34 | TRYTKPHD | Heavy Truck Plug-in Hybrid Diesel | 4 | TotalAnnualMaxCapacity |  |  |  | 0
34 | TRYTKPHD | Heavy Truck Plug-in Hybrid Diesel | 5 | TotalTechnologyAnnualActivityLowerLimit |  |  |  | 0
35 | TRYLFDSL | Light Truck Diesel | 1 | CapitalCost | US$ / vehicle | M US$ / Gvkm | Flat | 0 | 2018: 17466.6241
35 | TRYLFDSL | Light Truck Diesel | 2 | FixedCost | M US$ /Gvkm | M US$ /Gvkm | User defined | 0 | 236.83 | 236.83 | 236.83 | 236.83 | 236.83 | 236.83 | 236.83 | 236.83 | 236.83 | 236.83 | 236.83 | 236.83 | 236.83 | 236.83 | 236.83 | 236.83 | 236.83 | 236.83 | 236.83 | 236.83 | 236.83 | 236.83 | 236.83 | 236.83 | 236.83 | 236.83 | 236.83 | 236.83 | 236.83 | 236.83 | 236.83 | 236.83 | 236.83
35 | TRYLFDSL | Light Truck Diesel | 3 | ResidualCapacity | Vehicles | Gvkm | User defined | 0 | 127571 | 120483.7222 | 113396.4444 | 106309.1667 | 99221.8889 | 92134.6111 | 85047.3333 | 77960.0556 | 70872.7778 | 63785.5 | 56698.2222 | 49610.9444 | 42523.6667 | 35436.3889 | 28349.1111 | 21261.8333 | 14174.5556 | 7087.2778 | 0 | 0 | 0 | 0 | 0 | 0 | 0 | 0 | 0 | 0 | 0 | 0 | 0 | 0 | 0
35 | TRYLFDSL | Light Truck Diesel | 4 | TotalAnnualMaxCapacity |  |  |  | 0
35 | TRYLFDSL | Light Truck Diesel | 5 | TotalTechnologyAnnualActivityLowerLimit |  |  |  | 0
36 | TRYLFGSL | Light Truck Gasoline | 1 | CapitalCost | US$ / vehicle | M US$ / Gvkm | Flat | 0 | 2018: 17466.6241
36 | TRYLFGSL | Light Truck Gasoline | 2 | FixedCost | M US$ /Gvkm | M US$ /Gvkm | User defined | 0 | 236.83 | 236.83 | 236.83 | 236.83 | 236.83 | 236.83 | 236.83 | 236.83 | 236.83 | 236.83 | 236.83 | 236.83 | 236.83 | 236.83 | 236.83 | 236.83 | 236.83 | 236.83 | 236.83 | 236.83 | 236.83 | 236.83 | 236.83 | 236.83 | 236.83 | 236.83 | 236.83 | 236.83 | 236.83 | 236.83 | 236.83 | 236.83 | 236.83
36 | TRYLFGSL | Light Truck Gasoline | 3 | ResidualCapacity | Vehicles | Gvkm | User defined | 0 | 67522 | 63770.7778 | 60019.5556 | 56268.3333 | 52517.1111 | 48765.8889 | 45014.6667 | 41263.4444 | 37512.2222 | 33761 | 30009.7778 | 26258.5556 | 22507.3333 | 18756.1111 | 15004.8889 | 11253.6667 | 7502.4444 | 3751.2222 | 0 | 0 | 0 | 0 | 0 | 0 | 0 | 0 | 0 | 0 | 0 | 0 | 0 | 0 | 0
36 | TRYLFGSL | Light Truck Gasoline | 4 | TotalAnnualMaxCapacity |  |  |  | 0
36 | TRYLFGSL | Light Truck Gasoline | 5 | TotalTechnologyAnnualActivityLowerLimit |  |  |  | 0
37 | TRYLFLPG | Light Truck LPG | 1 | CapitalCost | Relative to TRYLFDSL | M US$ / Gvkm | Flat | 0 | 2018: 1.4002
37 | TRYLFLPG | Light Truck LPG | 2 | FixedCost | M US$ /Gvkm | M US$ /Gvkm | User defined | 0 | 236.83 | 236.83 | 236.83 | 236.83 | 236.83 | 236.83 | 236.83 | 236.83 | 236.83 | 236.83 | 236.83 | 236.83 | 236.83 | 236.83 | 236.83 | 236.83 | 236.83 | 236.83 | 236.83 | 236.83 | 236.83 | 236.83 | 236.83 | 236.83 | 236.83 | 236.83 | 236.83 | 236.83 | 236.83 | 236.83 | 236.83 | 236.83 | 236.83
37 | TRYLFLPG | Light Truck LPG | 3 | ResidualCapacity | Vehicles | Gvkm |  | 0
37 | TRYLFLPG | Light Truck LPG | 4 | TotalAnnualMaxCapacity |  |  |  | 0
37 | TRYLFLPG | Light Truck LPG | 5 | TotalTechnologyAnnualActivityLowerLimit |  |  |  | 0
38 | TRYLFELE | Light Truck Electric | 1 | CapitalCost | Relative to TRYLFDSL | M US$ / Gvkm | User defined trajectory relative to BY | 0 | 2.36 | 0.95545 | 0.91089 | 0.86634 | 0.82178 | 0.80693 | 0.79208 | 0.77228 | 0.75247 | 0.73267 | 0.71287 | 0.70297 | 0.69307 | 0.69141 | 0.68974 | 0.68808 | 0.68642 | 0.68475 | 0.68309 | 0.68142 | 0.67976 | 0.6781 | 0.67644 | 0.67477 | 0.67311 | 0.67145 | 0.66978 | 0.66812 | 0.66645 | 0.66479 | 0.66313 | 0.66147 | 0.6598 | Comparing ratio between HD pickups for 2020 https://escholarship.org/content/qt7n68r0q8/qt7n68r0q8.pdf?t=q5c6kn
38 | TRYLFELE | Light Truck Electric | 2 | FixedCost | M US$ /Gvkm | M US$ /Gvkm | User defined | 0 | 78.1539 | 78.1539 | 78.1539 | 78.1539 | 78.1539 | 78.1539 | 78.1539 | 78.1539 | 78.1539 | 78.1539 | 78.1539 | 78.1539 | 78.1539 | 78.1539 | 78.1539 | 78.1539 | 78.1539 | 78.1539 | 78.1539 | 78.1539 | 78.1539 | 78.1539 | 78.1539 | 78.1539 | 78.1539 | 78.1539 | 78.1539 | 78.1539 | 78.1539 | 78.1539 | 78.1539 | 78.1539 | 78.1539
38 | TRYLFELE | Light Truck Electric | 3 | ResidualCapacity | Vehicles | Gvkm |  | 0
38 | TRYLFELE | Light Truck Electric | 4 | TotalAnnualMaxCapacity |  |  |  | 0
38 | TRYLFELE | Light Truck Electric | 5 | TotalTechnologyAnnualActivityLowerLimit |  |  |  | 0
39 | TRYLFPHG | Light Truck Plug-in Hybrid Gasoline | 1 | CapitalCost | Relative to TRYLFDSL | M US$ / Gvkm | Flat | 0 | 2018: 2.1629
39 | TRYLFPHG | Light Truck Plug-in Hybrid Gasoline | 2 | FixedCost | M US$ /Gvkm | M US$ /Gvkm | User defined | 0 | 118.415 | 118.415 | 118.415 | 118.415 | 118.415 | 118.415 | 118.415 | 118.415 | 118.415 | 118.415 | 118.415 | 118.415 | 118.415 | 118.415 | 118.415 | 118.415 | 118.415 | 118.415 | 118.415 | 118.415 | 118.415 | 118.415 | 118.415 | 118.415 | 118.415 | 118.415 | 118.415 | 118.415 | 118.415 | 118.415 | 118.415 | 118.415 | 118.415
39 | TRYLFPHG | Light Truck Plug-in Hybrid Gasoline | 3 | ResidualCapacity | Vehicles | Gvkm |  | 0
39 | TRYLFPHG | Light Truck Plug-in Hybrid Gasoline | 4 | TotalAnnualMaxCapacity |  |  |  | 0
39 | TRYLFPHG | Light Truck Plug-in Hybrid Gasoline | 5 | TotalTechnologyAnnualActivityLowerLimit |  |  |  | 0
40 | TRYLFPHD | Light Truck Plug-in Hybrid Diesel | 1 | CapitalCost | Relative to TRYLFDSL | M US$ / Gvkm | Flat | 0 | 2018: 2.1947
40 | TRYLFPHD | Light Truck Plug-in Hybrid Diesel | 2 | FixedCost | M US$ /Gvkm | M US$ /Gvkm | User defined | 0 | 118.415 | 118.415 | 118.415 | 118.415 | 118.415 | 118.415 | 118.415 | 118.415 | 118.415 | 118.415 | 118.415 | 118.415 | 118.415 | 118.415 | 118.415 | 118.415 | 118.415 | 118.415 | 118.415 | 118.415 | 118.415 | 118.415 | 118.415 | 118.415 | 118.415 | 118.415 | 118.415 | 118.415 | 118.415 | 118.415 | 118.415 | 118.415 | 118.415
40 | TRYLFPHD | Light Truck Plug-in Hybrid Diesel | 3 | ResidualCapacity | Vehicles | Gvkm |  | 0
40 | TRYLFPHD | Light Truck Plug-in Hybrid Diesel | 4 | TotalAnnualMaxCapacity |  |  |  | 0
40 | TRYLFPHD | Light Truck Plug-in Hybrid Diesel | 5 | TotalTechnologyAnnualActivityLowerLimit |  |  |  | 0
Note on F67: Relative Values come from previous model and are found inside the RDM folder
Note on J147: Taken from an OseMOSYS run // future 0

## Vehicle Groups
Tech.ID | Tech | Tech.Name | Parameter.ID | Parameter | Unit | Projection.Mode | Projection.Parameter | 2018 | 2019 | 2020 | 2021 | 2022 | 2023 | 2024 | 2025 | 2026 | 2027 | 2028 | 2029 | 2030 | 2031 | 2032 | 2033 | 2034 | 2035 | 2036 | 2037 | 2038 | 2039 | 2040 | 2041 | 2042 | 2043 | 2044 | 2045 | 2046 | 2047 | 2048 | 2049 | 2050 | Source
1 | Techs_SUVMIV | SUV and Minivan | 1 | TotalAnnualMaxCapacity |  | According to demand | 0
1 | Techs_SUVMIV | SUV and Minivan | 2 | TotalTechnologyAnnualActivityLowerLimit |  | According to demand | 0
2 | Techs_Sedan | Light Duty | 1 | TotalAnnualMaxCapacity |  | According to demand | 0
2 | Techs_Sedan | Light Duty | 2 | TotalTechnologyAnnualActivityLowerLimit |  | According to demand | 0
3 | Techs_Motos | Motorcycle | 1 | TotalAnnualMaxCapacity |  | According to demand | 0
3 | Techs_Motos | Motorcycle | 2 | TotalTechnologyAnnualActivityLowerLimit |  | According to demand | 0
4 | Techs_Buses | Bus | 1 | TotalAnnualMaxCapacity |  | According to demand | 0
4 | Techs_Buses | Bus | 2 | TotalTechnologyAnnualActivityLowerLimit |  | According to demand | 0
5 | Techs_Microbuses | Minibus | 1 | TotalAnnualMaxCapacity |  | According to demand | 0
5 | Techs_Microbuses | Minibus | 2 | TotalTechnologyAnnualActivityLowerLimit |  | According to demand | 0
6 | Techs_Taxis | Taxi | 1 | TotalAnnualMaxCapacity |  | According to demand | 0
6 | Techs_Taxis | Taxi | 2 | TotalTechnologyAnnualActivityLowerLimit |  | According to demand | 0
7 | Techs_Trains | Rail | 1 | TotalAnnualMaxCapacity |  | According to demand | 0
7 | Techs_Trains | Rail | 2 | TotalTechnologyAnnualActivityLowerLimit |  | According to demand | 0
8 | Techs_He_Freight | Heavy Truck | 1 | TotalAnnualMaxCapacity |  | According to demand | 0
8 | Techs_He_Freight | Heavy Truck | 2 | TotalTechnologyAnnualActivityLowerLimit |  | According to demand | 0
9 | Techs_Li_Freight | Light Truck | 1 | TotalAnnualMaxCapacity |  | According to demand | 0
9 | Techs_Li_Freight | Light Truck | 2 | TotalTechnologyAnnualActivityLowerLimit |  | According to demand | 0

## Other_Techs
Application | Tech | Tech.Name | Fuel | Parameter | Unit | Projection.Mode | 2018 | 2019 | 2020 | 2021 | 2022 | 2023 | 2024 | 2025 | 2026 | 2027 | 2028 | 2029 | 2030 | 2031 | 2032 | 2033 | 2034 | 2035 | 2036 | 2037 | 2038 | 2039 | 2040 | 2041 | 2042 | 2043 | 2044 | 2045 | 2046 | 2047 | 2048 | 2049 | 2050
NDP scenarios | TRANOMOTBike | Non-motorized and safe mobiity infrastructure | none | CapitalCost | M US$ / Cap (generic) | User defined | 0 | 0 | 80.8667 | 80.8667 | 80.8667 | 67.0429 | 67.0429 | 67.0429 | 67.0429 | 67.0429 | 67.0429 | 67.0429 | 68.25 | 68.25 | 68.25 | 68.25 | 68.25 | 68.25 | 0 | 0 | 0 | 0 | 0 | 0 | 0 | 0 | 0 | 0 | 0 | 0 | 0 | 0 | 0
NDP scenarios | TRANOMOTWalk | Urban integration and others | none | CapitalCost | M US$ / Cap (generic) | User defined | 0 | 0 | 0 | 3.9372 | 43.7993 | 76.5563 | 74.041 | 81.3123 | 13.6267 | 0 | 0 | 0 | 0 | 0 | 0 | 0 | 0 | 0 | 0 | 0 | 0 | 0 | 0 | 0 | 0 | 0 | 0 | 0 | 0 | 0 | 0 | 0 | 0
NDP scenarios | TRANPUB | Investments for non-rail public transport | none | CapitalCost | M US$ / Cap (generic) | User defined | 0 | 0 | 2.2333 | 2.2333 | 2.2333 | 83.0143 | 83.0143 | 83.0143 | 83.0143 | 83.0143 | 83.0143 | 83.0143 | 61.7667 | 61.7667 | 61.7667 | 61.7667 | 61.7667 | 61.7667 | 0 | 0 | 0 | 0 | 0 | 0 | 0 | 0 | 0 | 0 | 0 | 0 | 0 | 0 | 0
NDP scenarios | TRANRAILINF | Rail infrastructure, stations and others | none | CapitalCost | M US$ / Cap (generic) | User defined | 0 | 0 | 0 | 0 | 17.8745 | 140.1785 | 242.1686 | 219.1522 | 7.219 | 0 | 0 | 0 | 0 | 0 | 0 | 0 | 0 | 0 | 0 | 0 | 0 | 0 | 0 | 0 | 0 | 0 | 0 | 0 | 0 | 0 | 0 | 0 | 0
NDP scenarios | TRANRAILCAR | Rolling stock | none | CapitalCost | M US$ / Cap (generic) | User defined | 0 | 0 | 0 | 0 | 51.04 | 116 | 51.04 | 122.96 | 111.36 | 0 | 0 | 0 | 0 | 0 | 0 | 0 | 0 | 0 | 0 | 0 | 0 | 0 | 0 | 0 | 0 | 0 | 0 | 0 | 0 | 0 | 0 | 0 | 0
NDP scenarios | TRANRAILINF | Infraestructura, estaciones e instalaciones | none | FixedCost | M US$ / Cap (generic) | User defined | 0 | 0 | 0 | 0 | 0 | 0 | 0 | 0 | 32.6297 | 32.6297 | 32.6297 | 32.6297 | 32.6297 | 32.6297 | 32.6297 | 32.6297 | 32.6297 | 32.6297 | 32.6297 | 32.6297 | 32.6297 | 32.6297 | 32.6297 | 32.6297 | 32.6297 | 32.6297 | 32.6297 | 32.6297 | 32.6297 | 32.6297 | 32.6297 | 32.6297 | 32.6297
NDP scenarios | TRANE6NOMOT | Tecnología habilitadora de reducción de no-motorizado | E6TRNOMOT | OutputActivityRatio |  | Flat | bar: 2018
NDP scenarios | TRXTRAIELE |  | none | TotalAnnualMaxCapacity |  | User defined | 0 | 0 | 0 | 0 | 0 | 0 | 0 | 0 | 1.06 | 1.0721 | 1.0841 | 1.0962 | 1.1082 | 1.1203 | 1.1292 | 1.1381 | 1.147 | 1.1559 | 1.1648 | 1.1703 | 1.1758 | 1.1814 | 1.1869 | 1.1924 | 1.197 | 1.2016 | 1.2062 | 1.2108 | 1.2154 | 1.2204 | 1.2254 | 1.2305 | 1.2355
NDP scenarios | TRXTRAIELE |  | none | TotalTechnologyAnnualActivityLowerLimit |  | User defined | 0 | 0 | 0 | 0 | 0 | 0 | 0 | 0 | 1.06 | 1.0721 | 1.0841 | 1.0962 | 1.1082 | 1.1203 | 1.1292 | 1.1381 | 1.147 | 1.1559 | 1.1648 | 1.1703 | 1.1758 | 1.1814 | 1.1869 | 1.1924 | 1.197 | 1.2016 | 1.2062 | 1.2108 | 1.2154 | 1.2204 | 1.2254 | 1.2305 | 1.2355
NDP scenarios | TRXTRAIELE |  | none | TotalAnnualMinCapacity |  | User defined | 0 | 0 | 0 | 0 | 0 | 0 | 0 | 0 | 1.06 | 1.0721 | 1.0841 | 1.0962 | 1.1082 | 1.1203 | 1.1292 | 1.1381 | 1.147 | 1.1559 | 1.1648 | 1.1703 | 1.1758 | 1.1814 | 1.1869 | 1.1924 | 1.197 | 1.2016 | 1.2062 | 1.2108 | 1.2154 | 1.2204 | 1.2254 | 1.2305 | 1.2355
NDP scenarios | TRANRAILFREINF | Rail for Freight Infrastrcuture | none | TotalAnnualMaxCapacity | Cap (generic) | User defined | 0 | 0 | 0 | 0 | 1 | 1 | 1 | 1 | 1 | 1 | 1 | 1 | 1 | 1 | 1 | 1 | 1 | 1 | 1 | 1 | 1 | 1 | 1 | 1 | 1 | 1 | 1 | 1 | 1 | 1 | 1 | 1 | 1
NDP scenarios | TRANRAILFREINF | Rail for Freight Infrastrcuture | none | TotalTechnologyAnnualActivityLowerLimit | Cap (generic) | User defined | 0 | 0 | 0 | 0 | 1 | 1 | 1 | 1 | 1 | 1 | 1 | 1 | 1 | 1 | 1 | 1 | 1 | 1 | 1 | 1 | 1 | 1 | 1 | 1 | 1 | 1 | 1 | 1 | 1 | 1 | 1 | 1 | 1
NDP scenarios | TRANRAILFREINF | Rail for Freight Infrastrcuture | none | TotalAnnualMinCapacity | Cap (generic) | User defined | 0 | 0 | 0 | 0 | 1 | 1 | 1 | 1 | 1 | 1 | 1 | 1 | 1 | 1 | 1 | 1 | 1 | 1 | 1 | 1 | 1 | 1 | 1 | 1 | 1 | 1 | 1 | 1 | 1 | 1 | 1 | 1 | 1
NDP scenarios | TRANRAILFREINF | Rail for Freight Infrastrcuture | none | CapitalCost | M US$ / Cap (generic) | User defined | 0 | 0 | 0 | 0 | 0 | 0 | 0 | 0 | 0 | 0 | 0 | 0 | 0 | 0 | 0 | 0 | 0 | 0 | 0 | 0 | 0 | 0 | 0 | 0 | 0 | 0 | 0 | 0 | 0 | 0 | 0 | 0 | 0
NDP scenarios | TRANOMOTBike | Non-motorized and safe mobiity infrastructure | none | TotalAnnualMaxCapacity | Cap (generic) | User defined | 0 | 0 | 1 | 2 | 3 | 4 | 5 | 6 | 7 | 8 | 9 | 10 | 11 | 12 | 13 | 14 | 15 | 16 | 16 | 16 | 16 | 16 | 16 | 16 | 16 | 16 | 16 | 16 | 16 | 16 | 16 | 16 | 16
NDP scenarios | TRANOMOTWalk | Urban integration and others | none | TotalAnnualMaxCapacity | Cap (generic) | User defined | 0 | 0 | 0 | 1 | 2 | 3 | 4 | 5 | 6 | 6 | 6 | 6 | 6 | 6 | 6 | 6 | 6 | 6 | 6 | 6 | 6 | 6 | 6 | 6 | 6 | 6 | 6 | 6 | 6 | 6 | 6 | 6 | 6
NDP scenarios | TRANPUB | Investments for non-rail public transport | none | TotalAnnualMaxCapacity | Cap (generic) | User defined | 0 | 0 | 1 | 2 | 3 | 4 | 5 | 6 | 7 | 8 | 9 | 10 | 11 | 12 | 13 | 14 | 15 | 16 | 16 | 16 | 16 | 16 | 16 | 16 | 16 | 16 | 16 | 16 | 16 | 16 | 16 | 16 | 16
NDP scenarios | TRANRAILINF | Rail infrastructure, stations and others | none | TotalAnnualMaxCapacity | Cap (generic) | User defined | 0 | 0 | 0 | 0 | 1 | 2 | 3 | 4 | 5 | 5 | 5 | 5 | 5 | 5 | 5 | 5 | 5 | 5 | 5 | 5 | 5 | 5 | 5 | 5 | 5 | 5 | 5 | 5 | 5 | 5 | 5 | 5 | 5
NDP scenarios | TRANRAILCAR | Rolling stock | none | TotalAnnualMaxCapacity | Cap (generic) | User defined | 0 | 0 | 0 | 0 | 1 | 2 | 3 | 4 | 5 | 5 | 5 | 5 | 5 | 5 | 5 | 5 | 5 | 5 | 5 | 5 | 5 | 5 | 5 | 5 | 5 | 5 | 5 | 5 | 5 | 5 | 5 | 5 | 5
NDP scenarios | TRANOMOTBike | Non-motorized and safe mobiity infrastructure | none | TotalAnnualMinCapacity | Cap (generic) | User defined | 0 | 0 | 1 | 2 | 3 | 4 | 5 | 6 | 7 | 8 | 9 | 10 | 11 | 12 | 13 | 14 | 15 | 16 | 16 | 16 | 16 | 16 | 16 | 16 | 16 | 16 | 16 | 16 | 16 | 16 | 16 | 16 | 16
NDP scenarios | TRANOMOTWalk | Urban integration and others | none | TotalAnnualMinCapacity | Cap (generic) | User defined | 0 | 0 | 0 | 1 | 2 | 3 | 4 | 5 | 6 | 6 | 6 | 6 | 6 | 6 | 6 | 6 | 6 | 6 | 6 | 6 | 6 | 6 | 6 | 6 | 6 | 6 | 6 | 6 | 6 | 6 | 6 | 6 | 6
NDP scenarios | TRANPUB | Investments for non-rail public transport | none | TotalAnnualMinCapacity | Cap (generic) | User defined | 0 | 0 | 1 | 2 | 3 | 4 | 5 | 6 | 7 | 8 | 9 | 10 | 11 | 12 | 13 | 14 | 15 | 16 | 16 | 16 | 16 | 16 | 16 | 16 | 16 | 16 | 16 | 16 | 16 | 16 | 16 | 16 | 16
NDP scenarios | TRANRAILINF | Rail infrastructure, stations and others | none | TotalAnnualMinCapacity | Cap (generic) | User defined | 0 | 0 | 0 | 0 | 1 | 2 | 3 | 4 | 5 | 5 | 5 | 5 | 5 | 5 | 5 | 5 | 5 | 5 | 5 | 5 | 5 | 5 | 5 | 5 | 5 | 5 | 5 | 5 | 5 | 5 | 5 | 5 | 5
NDP scenarios | TRANRAILCAR | Rolling stock | none | TotalAnnualMinCapacity | Cap (generic) | User defined | 0 | 0 | 0 | 0 | 1 | 2 | 3 | 4 | 5 | 5 | 5 | 5 | 5 | 5 | 5 | 5 | 5 | 5 | 5 | 5 | 5 | 5 | 5 | 5 | 5 | 5 | 5 | 5 | 5 | 5 | 5 | 5 | 5
Note on B1: Insert here rail technologies