## Experiment
X_Num | XLRM_ID | X_Category | X_Plain_English_Description | Sign_Dependency_on_Specified_Xs | Involved_Scenarios | X_Mathematical_Type | Explored_Parameter_of_X | Explored_Parameter_is_Relative_to_Baseline | Explored_Parameter_Number | Dependency_on_Previous_Explored_Parameter | Min_Value | Max_Value | Involved_Sets_in_Osemosys | Exact_Parameters_Involved_in_Osemosys | Manipulation_of_Parameter | Economic Reasoning
1 | X_E_1 | GDP | The growth rate of GDP | n.a. | BAU ; NDP | Constant | Constant | NO | 1 | n.a. | 2 | 4.5 | none | none | The rate is taken constant, starting in 2025. | Doe snot affect the experiment, but affects the elasticity of demand that explains a given explored demand.
2 | X_E_2 | Passenger Demand | Final value of passenger demand elasticity to GDP in 2050 | n.a. | BAU ; NDP | Time_Series | Final_Value | YES | 2 | n.a. | 0.5 | 1.5 | E6TDPASPUB ; E6TDPASPRI ; E6TRNOMOT | SpecifiedAnnualDemand | 1) Sum parameters of all sets. 2) Multiply final value of time series by the Explored Parameter in each future and then interpolate. 3a) For BAU, redistribute demand back to private, public and non-motorized with the same distribution as baseline. 3b) For DP and related scenarios, store until uncertainties 135, 136, 141 and 142 are assigned. 4) Subtract Public and Non-Motorized to the Passenger Demand and assign to Private Transport. | Transport demand varies as a function of distribution of urban spaces, economic activity and the econimic structure of the country. Hence, demand in itself can be a model.
3 | X_E_3 | Freight Demand | Final value of freight demand elasticity to GDP in 2050 | n.a. | BAU ; NDP | Time_Series | Final_Value | YES | 3 | n.a. | 0.5 | 1.5 | E6TDFREHEA ; E6TDFRELIG | SpecifiedAnnualDemand | 1) Multiply final value of time series by the Explored Parameter in each future and then interpolate. 2) Assign the modified parameter back.
4 | X_T_11 | Fossil Supply Cost | Import and capital costs of gasoline, diesel and LPG | n.a. | BAU ; NDP | Time_Series | Final_Value | YES | 4 | n.a. | 0.5 | 1.5 | DIST_DSL ; DIST_GSL ; DIST_LPG | CapitalCost ; FixedCost ; VariableCost | 1) Multiply final value of time series by the Explored Parameter in each future and then interpolate. 2) Assign the modified parameter back. | The international cost of fossil fuel derivates move in the same direction.
5 | X_T_13 | Power Costs | Renewables, storage, and other infrastructure unit costs | n.a. | BAU ; NDP | Time_Series | Final_Value | YES | 5 | n.a. | 0.5 | 2 | PPPVD ; PPPVDS ; PPPVT ; PPWNDON ; PPPVTHYD ; ELE_DIST ; ELE_TRANS ; HYD_G_PROD ; HYD_DIST ; T4ELE_PUB ; T4ELE_HEA ; T4ELE_LIG | CapitalCost ; FixedCost | 1) Multiply final value of time series by the Explored Parameter in each future and then interpolate. 2) Assign the modified parameter back. | Although overnight costs of exisitng power plants may not change in the future, there are characteristic implementation challenges that can affect the true cost of the system. Moreover, the underlying technology to produce electrical energy from each indicated source migh vary in the coming years. Finally, solar and wind technologies might drop further, allowing better market access if accompanied by storage technologies.
6 | X_T_7 | Unit ICEV Cost | Cost of Diesel, Gasoline, LPG Private Vehicles and Taxis and Motrocycle (New) && Cost of Diesel Public Bus and Minibus and Light Freight Trucks and Heavy Freight Trucks (New) && Cost of LPG Public Bus and Minibus and Light Freight Trucks and Heavy Freight Trucks (New) | n.a. | BAU ; NDP | Time_Series | Final_Value | YES | 6 | n.a. | 0.75 | 1.25 | TRSUVDSL ; TRSUVGSL ; TRSUVLPG ; TRSEDGSL ; TRMOTGSL ; TRBUSDSL ; TRBUSLPG ; TRMBUSDSL ; TRMBUSLPG ; TRTAXDSL ; TRTAXGSL ; TRYTKDSL ; TRYTKLPG ; TRYLFDSL ; TRYLFGSL ; TRYLFLPG | CapitalCost ; FixedCost ; InputActivityRatio | 1) Multiply final value of time series by the Explored Parameter in each future and then interpolate. 2) Assign the modified parameter back. | Most electric and hybrid technologies exist in the market today and there is reasonable expectation to know the futurue behavior of their cost. Therefore, the uncertainty is to know the extent of price decrease or even possible prices increases for a country (e.g. Costa Rica) depending on aspects such as acces to markets and mutirity of international supply chains.
7 | X_T_8 | Unit BEV Cost | Cost of Electric, Hybrid-Electric (Diesel), Hybrid-Electric (Gasoline) Private Vehicles and Taxis (New) && Cost of Electric Public Bus and Minibus and Light Freight Trucks and Heavy Freight Trucks (New) && Cost of Plug-In Hybrid-Electric Public Bus and Minibus and Light Freight Trucks and Heavy Freight Trucks (New) | n.a. | BAU ; NDP | Time_Series | Final_Value | YES | 7 | n.a. | 0.5 | 1.5 | TRSUVPHG ; TRSUVPHD ; TRSEDPHG ; TRBUSPHD ; TRMBUSPHD ; TRTAXPHG ; TRTAXPHD ; TRYTKPHD ; TRYTKELE ; TRYLFPHG ; TRYLFPHD ; TRYLFELE ; TRSUVELE ; TRSEDELE ; TRMOTELE ; TRBUSELE ; TRMBUSELE ; TRTAXELE | CapitalCost ; FixedCost ; InputActivityRatio | 1) Multiply final value of time series by the Explored Parameter in each future and then interpolate. 2) Assign the modified parameter back.
8 | X_T_9 | Unit H2 Cost | Cost of Hydrogen Public Bus and Minibus and Light Freight Trucks and Heavy Freight Trucks (New) | n.a. | BAU ; NDP | Time_Series | Final_Value | YES | 8 | n.a. | 0.5 | 1 | TRBUSHYD ; TRMBUSHYD ; TRYTKHYD | CapitalCost ; FixedCost ; InputActivityRatio | 1) Multiply final value of time series by the Explored Parameter in each future and then interpolate. 2) Assign the modified parameter back.
9 | X_C_6 | Capacity Factor (GWh produced / Gw installed) and Produced Energy (PJ) | Capacity factor of DAM power plants | n.a. | BAU ; NDP | Time_Series | Final_Value | YES | 9 | n.a. | 0.7 | 1 | PPHDAM ; PPHROR | CapacityFactor ; TotalTechnologyAnnualActivityLowerLimit | 1) Multiply final value of time series by the Explored Parameter in each future and then interpolate. 2) Assign the modified parameter back.
10 | X_T_12 | Residual Capacity of Exisitng Infrastructure | Residual Capacity of Power Distribution and Transmission | n.a. | BAU ; NDP | Time_Series | Final_Value | YES | 10 | n.a. | 0.5 | 1 | ELE_DIST ; ELE_TRANS | ResidualCapacity | 1) Multiply final value by the Explored Parameter in each future and then interpolate. 2) Assign the modified parameter back.
11 | X_S_14 | Mode Shift | Growth of share of public transport Use | n.a. | NDP | Adoption_Curve | L (value in 2050) | NO | 11 | n.a. | 0 | 0.25 | E6TDPASPUB | SpecifiedAnnualDemand | 1) Multiply curve points by Total Demand. 2) Assign to Osemosys parameter | Non linear (S-shape) adoption curves are used to exogenously represent a transition that is exected to be realistic, in contrast with a steady and continues change reflected by linear behaviors. This non-linearity becomes increasingly relevant as the costs and efficiencies also change over-time, affecting the process of deploying decarbonization.
11 | X_S_14 | Mode Shift | Growth of share of public transport Use | n.a. | NDP | Adoption_Curve | M (year in which the function is valued C) | NO | 12 | n.a. | 2034 | 2036 | E6TDPASPUB | SpecifiedAnnualDemand | 1) Multiply curve points by Total Demand. 2) Assign to Osemosys parameter
11 | X_S_14 | Mode Shift | Growth of share of public transport Use | n.a. | NDP | Adoption_Curve | C (value of function in a year M) | NO | 13 | 12 | 0 | 0.125 | E6TDPASPUB | SpecifiedAnnualDemand | 1) Multiply curve points by Total Demand. 2) Assign to Osemosys parameter
12 | X_S_15 | Mode Shift | Growth of share of non-motorized transport | n.a. | NDP | Adoption_Curve | L (value in 2050) | NO | 14 | n.a. | 0 | 0.125 | E6TRNOMOT | SpecifiedAnnualDemand | 1) Multiply curve points by Total Demand. 2) Assign to Osemosys parameter
12 | X_S_15 | Mode Shift | Growth of share of non-motorized transport | n.a. | NDP | Adoption_Curve | M (year in which the function is valued C) | NO | 15 | n.a. | 2034 | 2036 | E6TRNOMOT | SpecifiedAnnualDemand | 1) Multiply curve points by Total Demand. 2) Assign to Osemosys parameter
12 | X_S_15 | Mode Shift | Growth of share of non-motorized transport | n.a. | NDP | Adoption_Curve | C (value of function in a year M) | NO | 16 | 15 | 0 | 0.075 | E6TRNOMOT | SpecifiedAnnualDemand | 1) Multiply curve points by Total Demand. 2) Assign to Osemosys parameter
13 | L_O_7 | Mode Shift | Growth of freight rail | n.a. | NDP | Time_Series | Final_Value | NO | 17 | n.a. | 0 | 0.25 | Techs_Trains_Freight | TotalAnnualMaxCapacity ; TotalTechnologyAnnualActivityLowerLimit | 1) Adjust the capacity of rail. 2) Make the capacity of trucks compatible.
14 | X_S_16 | Occupancy Rates of Passenger Vehicles | Occupancy Rates of SUVs, Sedan and Minivan | n.a. | NDP | Time_Series | Final_Value | YES | 18 | n.a. | 1 | 1.5 | Techs_SUVMIV ; Techs_Sedan | OutputActivityRatio | 1) Multiply final value of time series by the Explored Parameter in each future and then interpolate. 2) Assign the modified parameter back. | The occupancy rates of each passenger mode is explored across decarbonization scenarios relative to BAU values found in previous parameters, mainly reflecting the preferences of passengers to be more individualistic or use the vehicles more intensively.
15 | L_O_8 | Occupancy Rates of Passenger Vehicles | Occupancy Rates of Public Transport Vehicles | n.a. | NDP | Time_Series | Final_Value | YES | 19 | n.a. | 1 | 1.5 | Techs_Buses ; Techs_Microbuses ; Techs_Taxis | OutputActivityRatio | 1) Multiply final value of time series by the Explored Parameter in each future and then interpolate. 2) Assign the modified parameter back.
16 | none | Adjustment OAR | This serves to update the capacity parameters of freight and also fleet share restrictions | n.a. | BAU ; NDP | Time_Series | Final_Value | YES | 20 | n.a. | 0.9999 | 1.0001 | Techs_He_Freight ; Techs_Li_Freight ; Techs_Trains_Freight ; Techs_SUVMIV ; Techs_Sedan ; Techs_Motos ; Techs_Buses ; Techs_Microbuses ; Techs_Taxis | OutputActivityRatio
17 | L_IT_9 | Investment in Infrastructure | Investment in Public Transport System Infrastructure (Rail). | n.a. | BAU ; NDP | Discrete_Investments | Overall_DC_Shift | NO | 21 | n.a. | 1 | 2 | TRANOMOTBike ; TRANOMOTWalk ; TRANPUB ; TRANRAILINF ; TRANRAILCAR | CapitalCost | 1) Run across all the values -even if they are zero- and multiply by the uncertain value. | The capital investment that enables the massive shift from private to public transport is uncertain. Therefore, it is crucial to explore this potential additonal CAPEX of the transport transformation.
18 | X_T_10 | Investment in Infrastructure | Investment in Freight Transport System Infrastructure (Rail) | n.a. | BAU ; NDP | Discrete_Investments | Overall_DC_Shift | NO | 22 | n.a. | 1 | 2 | TRXTRAIFREELE | FixedCost | 1) Run across all the values -even if they are zero- and multiply by the uncertain value.
19 | L_R_1 | Electrification of Public Transport | Growth of Electric public transport | n.a. | NDP | Adoption_Curve | L (value in 2050) | NO | 23 | n.a. | 0.5 | 0.85 | TRBUSELE ; TRMBUSELE ; TRTAXELE | TotalAnnualMaxCapacity ; TotalTechnologyAnnualActivityLowerLimit | 1) Multiply curve points by capacity of associated group technology. 2) Assign to Osemosys parameter | The adoption curve of LPG trucks into the freight system is also explored. Analyzing this target will help determine the level of lock-in present in this measure if other enabling conditions of the energy system do not take-off, i.e. the cost-effectiveness of hydrogen.
19 | L_R_1 | Electrification of Public Transport | Growth of Electric public transport | n.a. | NDP | Adoption_Curve | M (year in which the function is valued C) | NO | 24 | n.a. | 2034 | 2036 | TRBUSELE ; TRMBUSELE ; TRTAXELE | TotalAnnualMaxCapacity ; TotalTechnologyAnnualActivityLowerLimit | 1) Multiply curve points by capacity of associated group technology. 2) Assign to Osemosys parameter
19 | L_R_1 | Electrification of Public Transport | Growth of Electric public transport | n.a. | NDP | Adoption_Curve | C (value of function in a year M) | NO | 25 | 24 | 0 | 0.5 | TRBUSELE ; TRMBUSELE ; TRTAXELE | TotalAnnualMaxCapacity ; TotalTechnologyAnnualActivityLowerLimit | 1) Multiply curve points by capacity of associated group technology. 2) Assign to Osemosys parameter
20 | L_R_2 | Penetration of Hydrogen in Public Transport | Growth of Hydrogen in public transport | n.a. | NDP | Adoption_Curve | L (value in 2050) | NO | 26 | n.a. | 0.1 | 0.3 | TRBUSHYD ; TRMBUSHYD | TotalAnnualMaxCapacity ; TotalTechnologyAnnualActivityLowerLimit | 1) Multiply curve points by capacity of associated group technology. 2) Assign to Osemosys parameter | The adoption curve of LPG trucks into the freight system is also explored. Analyzing this target will help determine the level of lock-in present in this measure if other enabling conditions of the energy system do not take-off, i.e. the cost-effectiveness of hydrogen.
20 | L_R_2 | Penetration of Hydrogen in Public Transport | Growth of Hydrogen in public transport | n.a. | NDP | Adoption_Curve | M (year in which the function is valued C) | NO | 27 | n.a. | 2034 | 2036 | TRBUSHYD ; TRMBUSHYD | TotalAnnualMaxCapacity ; TotalTechnologyAnnualActivityLowerLimit | 1) Multiply curve points by capacity of associated group technology. 2) Assign to Osemosys parameter
20 | L_R_2 | Penetration of Hydrogen in Public Transport | Growth of Hydrogen in public transport | n.a. | NDP | Adoption_Curve | C (value of function in a year M) | NO | 28 | 27 | 0 | 0.1 | TRBUSHYD ; TRMBUSHYD | TotalAnnualMaxCapacity ; TotalTechnologyAnnualActivityLowerLimit | 1) Multiply curve points by capacity of associated group technology. 2) Assign to Osemosys parameter
21 | L_R_3 | Electrification of Private Transport | Growth of Electric private transport | n.a. | NDP | Adoption_Curve | L (value in 2050) | NO | 29 | n.a. | 0.9 | 0.999 | TRSUVELE ; TRSEDELE ; TRMOTELE | TotalAnnualMaxCapacity ; TotalTechnologyAnnualActivityLowerLimit | 1) Multiply curve points by capacity of associated group technology. 2) Assign to Osemosys parameter | The adoption curve of LPG trucks into the freight system is also explored. Analyzing this target will help determine the level of lock-in present in this measure if other enabling conditions of the energy system do not take-off, i.e. the cost-effectiveness of hydrogen.
21 | l_R_3 | Electrification of Private Transport | Growth of Electric private transport | n.a. | NDP | Adoption_Curve | M (year in which the function is valued C) | NO | 30 | n.a. | 2034 | 2036 | TRSUVELE ; TRSEDELE ; TRMOTELE | TotalAnnualMaxCapacity ; TotalTechnologyAnnualActivityLowerLimit | 1) Multiply curve points by capacity of associated group technology. 2) Assign to Osemosys parameter
21 | l_R_3 | Electrification of Private Transport | Growth of Electric private transport | n.a. | NDP | Adoption_Curve | C (value of function in a year M) | NO | 31 | 30 | 0.1 | 0.5 | TRSUVELE ; TRSEDELE ; TRMOTELE | TotalAnnualMaxCapacity ; TotalTechnologyAnnualActivityLowerLimit | 1) Multiply curve points by capacity of associated group technology. 2) Assign to Osemosys parameter
22 | L_R_4 | Electrification of Light Freight Transport | Growth of Electric light freight | n.a. | NDP | Adoption_Curve | L (value in 2050) | NO | 32 | n.a. | 0.7 | 0.999 | TRYLFELE | TotalAnnualMaxCapacity ; TotalTechnologyAnnualActivityLowerLimit | 1) Multiply curve points by capacity of associated group technology. 2) Assign to Osemosys parameter | The adoption curve of LPG trucks into the freight system is also explored. Analyzing this target will help determine the level of lock-in present in this measure if other enabling conditions of the energy system do not take-off, i.e. the cost-effectiveness of hydrogen.
22 | l_R_4 | Electrification of Light Freight Transport | Growth of Electric light freight | n.a. | NDP | Adoption_Curve | M (year in which the function is valued C) | NO | 33 | n.a. | 2034 | 2036 | TRYLFELE | TotalAnnualMaxCapacity ; TotalTechnologyAnnualActivityLowerLimit | 1) Multiply curve points by capacity of associated group technology. 2) Assign to Osemosys parameter
22 | l_R_4 | Electrification of Light Freight Transport | Growth of Electric light freight | n.a. | NDP | Adoption_Curve | C (value of function in a year M) | NO | 34 | 33 | 0.1 | 0.5 | TRYLFELE | TotalAnnualMaxCapacity ; TotalTechnologyAnnualActivityLowerLimit | 1) Multiply curve points by capacity of associated group technology. 2) Assign to Osemosys parameter
23 | L_R_5 | Electrification of Heavy Freight Transport | Growth of Electric heavy freight | n.a. | NDP | Adoption_Curve | L (value in 2050) | NO | 35 | n.a. | 0.3 | 0.6 | TRYTKELE | TotalAnnualMaxCapacity ; TotalTechnologyAnnualActivityLowerLimit | 1) Multiply curve points by capacity of associated group technology. 2) Assign to Osemosys parameter | The adoption curve of LPG trucks into the freight system is also explored. Analyzing this target will help determine the level of lock-in present in this measure if other enabling conditions of the energy system do not take-off, i.e. the cost-effectiveness of hydrogen.
23 | L_R_5 | Electrification of Heavy Freight Transport | Growth of Electric heavy freight | n.a. | NDP | Adoption_Curve | M (year in which the function is valued C) | NO | 36 | n.a. | 2034 | 2036 | TRYTKELE | TotalAnnualMaxCapacity ; TotalTechnologyAnnualActivityLowerLimit | 1) Multiply curve points by capacity of associated group technology. 2) Assign to Osemosys parameter
23 | L_R_5 | Electrification of Heavy Freight Transport | Growth of Electric heavy freight | n.a. | NDP | Adoption_Curve | C (value of function in a year M) | NO | 37 | 36 | 0 | 0.3 | TRYTKELE | TotalAnnualMaxCapacity ; TotalTechnologyAnnualActivityLowerLimit | 1) Multiply curve points by capacity of associated group technology. 2) Assign to Osemosys parameter
24 | L_R_6 | Penetration of Hydrogen in Heavy Freight Transport | Growth of Hydrogen heavy freight | n.a. | NDP | Adoption_Curve | L (value in 2050) | NO | 38 | n.a. | 0.3 | 0.5 | TRYTKHYD | TotalAnnualMaxCapacity ; TotalTechnologyAnnualActivityLowerLimit | 1) Multiply curve points by capacity of associated group technology. 2) Assign to Osemosys parameter | The adoption curve of LPG trucks into the freight system is also explored. Analyzing this target will help determine the level of lock-in present in this measure if other enabling conditions of the energy system do not take-off, i.e. the cost-effectiveness of hydrogen.
24 | L_R_6 | Penetration of Hydrogen in Heavy Freight Transport | Growth of Hydrogen heavy freight | n.a. | NDP | Adoption_Curve | M (year in which the function is valued C) | NO | 39 | n.a. | 2034 | 2036 | TRYTKHYD | TotalAnnualMaxCapacity ; TotalTechnologyAnnualActivityLowerLimit | 1) Multiply curve points by capacity of associated group technology. 2) Assign to Osemosys parameter
24 | l_R_6 | Penetration of Hydrogen in Heavy Freight Transport | Growth of Hydrogen heavy freight | n.a. | NDP | Adoption_Curve | C (value of function in a year M) | NO | 40 | 39 | 0 | 0.3 | TRYTKHYD | TotalAnnualMaxCapacity ; TotalTechnologyAnnualActivityLowerLimit | 1) Multiply curve points by capacity of associated group technology. 2) Assign to Osemosys parameter
25 | none | Average Distance | The relative distance reduction due of DP with respect to BAU of passenger transport demand | n.a. | BAU ; NDP | Time_Series | Final_Value | YES | 41 | n.a. | 0.999 | 1.001 | Techs_SUVMIV ; Techs_Sedan ; Techs_Motos ; Techs_Buses ; Techs_Microbuses ; Techs_Taxis ; Techs_He_Freight ; Techs_Li_Freight | CapitalCost ; FixedCost ; ResidualCapacity ; TotalAnnualMaxCapacity ; TotalTechnologyAnnualActivityLowerLimit | 1) Multiply final value of time series by the Explored Parameter in each future and then interpolate. 2) The returned Time Series affects the variables explained. The operation is a "base change", as all variables are in a cost base that needs updating. | We explore the distance change in the DP over time. We assume that in all futures the DP is relatively lower than in the BAU. Consider that if the demand is equal for both scenarios in pkm uits, the demand should be adjusted for the new distance component. Eventually, the demand is going to be different among both scenarios (one being BAU and another being NDP and its variants) in the proportion of the distance.
26 | X_E_5 | Electrical Demand | Final non-transport electrical energy intensity (final) | n.a. | BAU ; NDP | Time_Series | Final_Value | YES | 42 | n.a. | 0.9 | 1.1 | E5AGRELE ; E5COMELE ; E5INDELE ; E5PUBELE ; E5RESELE | SpecifiedAnnualDemand | 1) Multiply final value of time series by the Explored Parameter in each future and then interpolate. 2) Assign the modified parameter back.
27 | X_E_4 | Fuel Demand | Final non-transport fuel energy intensity (final) | n.a. | BAU ; NDP | Time_Series | Final_Value | YES | 43 | n.a. | 0.1 | 1 | E5AGRDSL ; E5COMLPG ; E5INDDSL ; E5INDLPG ; E5INDFOI ; E5RESLPG | SpecifiedAnnualDemand | 1) Multiply final value of time series by the Explored Parameter in each future and then interpolate. 2) Assign the modified parameter back.
28 | L_I_10 | Max capacity of solar utility-scale | The defined maximum capacity of solar utility-scale | n.a. | NDP | Time_Series | Final_Value | YES | 44 | n.a. | 0.8 | 1.2 | PPPVT | TotalAnnualMaxCapacity | 1) Multiply final value of time series by the Explored Parameter in each future and then interpolate. 2) Assign the modified parameter back.
29 | L_I_11 | Max capacity of distributed solar | The defined maximum capacity of distributed solar | n.a. | NDP | Time_Series | Final_Value | YES | 45 | n.a. | 1 | 3 | PPPVDS | TotalAnnualMaxCapacity | 1) Multiply final value of time series by the Explored Parameter in each future and then interpolate. 2) Assign the modified parameter back.
30 | L_I_12 | Max capacity of wind | The defined maximum capacity of wind | n.a. | NDP | Time_Series | Final_Value | YES | 46 | n.a. | 0.8 | 1.2 | PPWNDON | TotalAnnualMaxCapacity | 1) Multiply final value of time series by the Explored Parameter in each future and then interpolate. 2) Assign the modified parameter back.
Note on H3: Final values are equal to 1 and the min and max values are relative to 1.
Note on P3: Interpolation cirtera, for this work, is starting policy implementation in 2020.
Note on G21: This is actually not an investment, but a trick to reuse existing methods