## Unified_table
X_Num | XLRM_ID | X_Category | X_Plain_English_Description | Sign_Dependency_on_Specified_Xs | Involved_Scenarios | X_Mathematical_Type | Explored_Parameter_of_X | Explored_Parameter_is_Relative_to_Baseline | Explored_Parameter_Number | Dependency_on_Previous_Explored_Parameter | Min_Value | Max_Value | Involved_Sets_in_Osemosys | Exact_Parameters_Involved_in_Osemosys | Manipulation_of_Parameter | Justification
1 | X_E_1 | GDP | The growth rate of GDP | n.a. | BAU ; LTS | Constant | Constant | NO | 1 | n.a. | 2 | 4.5 | none | none | The rate is taken constant, starting in 2025. | Matriz DAMI
2 | X_E_2 | Passenger Demand | Final value of passenger demand elasticity to GDP in 2050 | n.a. | BAU ; LTS | Time_Series | Final_Value | YES | 2 | n.a. | 0.9 | 1.1 | E6TDPASPRI ; E6TDPASPUB ; E6TRNOMOT | SpecifiedAnnualDemand | 1) Sum parameters of all sets. 2) Multiply final value of time series by the Explored Parameter in each future and then interpolate. 3a) For BAU, redistribute demand back to private, public and non-motorized with the same distribution as baseline. 3b) For DP and related scenarios, store until uncertainties 135, 136, 141 and 142 are assigned. 4) Subtract Public and Non-Motorized to the Passenger Demand and assign to Private Transport. | Matriz DAMI
3 | X_E_3 | Freight Demand | Final value of freight demand elasticity to GDP in 2050 | n.a. | BAU ; LTS | Time_Series | Final_Value | YES | 3 | n.a. | 0.9 | 1.1 | E6TDFREHEA ; E6TDFRELIG | SpecifiedAnnualDemand | 1) Multiply final value of time series by the Explored Parameter in each future and then interpolate. 2) Assign the modified parameter back. | Matriz DAMI
4 | X_E_4 | Fossil Supply Cost | Import and capital costs of gasoline, diesel and LPG | n.a. | BAU ; LTS | Time_Series | Final_Value | YES | 4 | n.a. | 0.5 | 1.5 | DIST_FIR ; DIST_BIM ; DIST_BGS ; DIST_CRU ; DIST_NGS ; DIST_DSL ; DIST_GSL ; DIST_LPG ; DIST_FOI ; DIST_COK ; DIST_KER ; DIST_COA | CapitalCost; VariableCost | 1) Multiply final value of time series by the Explored Parameter in each future and then interpolate. 2) Assign the modified parameter back. | Matriz DAMI
5 | X_E_5 | Power Costs | Renewables, storage, and other infrastructure unit costs | n.a. | BAU ; LTS | Time_Series | Final_Value | YES | 5 | n.a. | 0.5 | 2 | PPHDAM ; PPHROR ; PPGEO ; PPWNDON ; PPPVT ; PPPVTS ; PPPVD ; PPPVDS ; PPBIM ; PPBGS ; PPCOA ; PPCCTDSL ; PPCCFOIDSL ; PPCCTNGS ; PPCCTNGSDSL ; PPICEFOI ; PPICEGASFOI ; HYD_G_PROD ; HYD_DIST ; T4ELE_PRI ; T4ELE_PUB ; T4ELE_HEA ; T4ELE_LIG ; T4ELE_TUR | CapitalCost ; FixedCost | 1) Multiply final value of time series by the Explored Parameter in each future and then interpolate. 2) Assign the modified parameter back. | Matriz DAMI
6 | X_E_6 | Unit ICEV Cost | Cost of Diesel, Gasoline, LPG Private Vehicles and Taxis and Motrocycle (New) && Cost of Diesel Public Bus and Minibus and Light Freight Trucks and Heavy Freight Trucks (New) && Cost of LPG Public Bus and Minibus and Light Freight Trucks and Heavy Freight Trucks (New) | n.a. | BAU ; LTS | Time_Series | Final_Value | YES | 6 | n.a. | 0.75 | 1.25 | TRAUTDSL ; TRAUTGSL ; TRAUTLPG ; TRTAXGSL ; TRTAXLPG ; TRSUVDSL ; TRSUVGSL ; TRSUVLPG ; TRSUVNGS ; TRMOTGSL ; TRYTKDSL ; TRYTKGSL ; TRYTKLPG ; TRYLFDSL ; TRYLFGSL ; TRYLFLPG ; TRYLFNGS ; TRBPUDSL ; TRBPUGSL ; TRBPULPG ; TRMBSDSL ; TRMBSGSL ; TRMBSLPG ; TRBTURDSL ; TRBTURGSL ; TRBTURLPG | CapitalCost ; FixedCost ; InputActivityRatio | 1) Multiply final value of time series by the Explored Parameter in each future and then interpolate. 2) Assign the modified parameter back. | Matriz DAMI
7 | X_E_7 | Unit BEV Cost | Cost of Electric, Hybrid-Electric (Diesel), Hybrid-Electric (Gasoline) Private Vehicles and Taxis (New) && Cost of Electric Public Bus and Minibus and Light Freight Trucks and Heavy Freight Trucks (New) && Cost of Plug-In Hybrid-Electric Public Bus and Minibus and Light Freight Trucks and Heavy Freight Trucks (New) | n.a. | BAU ; LTS | Time_Series | Final_Value | YES | 7 | n.a. | 0.5 | 1.5 | TRAUTELE ; TRAUTHG ; TRMOTELE ; TRXTTELELE ; TRXTRAIELE ; TRYTKELE ; TRYTKHD ; TRYLFELE ; TRYLFHD ; TRBPUELE ; TRMBSELE ; TRBTURELE | CapitalCost ; FixedCost ; InputActivityRatio | 1) Multiply final value of time series by the Explored Parameter in each future and then interpolate. 2) Assign the modified parameter back. | Matriz DAMI
8 | X_E_8 | Unit H2 Cost | Cost of Hydrogen Public Bus, Minibus, Private bus, Light Freight Trucks and Heavy Freight Trucks (New) | n.a. | BAU ; LTS | Time_Series | Final_Value | YES | 8 | n.a. | 0.5 | 1 | TRYTKHYD ; TRBPUHYD ; TRMBSHYD ; TRBTURHYD | CapitalCost ; FixedCost ; InputActivityRatio | 1) Multiply final value of time series by the Explored Parameter in each future and then interpolate. 2) Assign the modified parameter back. | Matriz DAMI
9 | X_E_9 | Capacity Factor (GWh produced / Gw installed) and Produced Energy (PJ) | Capacity factor of DAM power plants | n.a. | BAU ; LTS | Time_Series | Final_Value | YES | 9 | n.a. | 0.7 | 1 | PPHDAM ; PPHROR | CapacityFactor ; TotalTechnologyAnnualActivityLowerLimit | 1) Multiply final value of time series by the Explored Parameter in each future and then interpolate. 2) Assign the modified parameter back. | Matriz DAMI
10 | X_E_10 | Energy Demand | Final value of energy demand in 2050 | n.a. | BAU ; LTS | Time_Series | Final_Value | YES | 10 | n.a. | 0.9 | 1.1 | E5COMDSL ; E5COMGSL ; E5COMNGS ; E5COMLPG ; E5COMELE ; E5COMFIR ; E5INDDSL ; E5INDGSL ; E5INDNGS ; E5INDLPG ; E5INDELE ; E5INDCOK ; E5INDCOA ; E5INDFOI ; E5RESLPG ; E5RESELE ; E5RESKER ; E5RESFIR ; E5AGRDSL ; E5AGRELE ; E5AGRLPG | SpecifiedAnnualDemand | 1) Sum parameters of all sets. 2) Multiply final value of time series by the Explored Parameter in each future and then interpolate. 3a) For BAU, redistribute demand back to private, public and non-motorized with the same distribution as baseline. 3b) For DP and related scenarios, store until uncertainties 135, 136, 141 and 142 are assigned. 4) Subtract Public and Non-Motorized to the Passenger Demand and assign to Private Transport. | Matriz DAMI
11 | L_E_1 | Mode Shift | Growth of share of public transport Use | n.a. | LTS | Adoption_Curve | L (value in 2050) | NO | 11 | n.a. | 0.1 | 0.2 | E6TDPASPUB | SpecifiedAnnualDemand | 1) Multiply curve points by Total Demand. 2) Assign to Osemosys parameter | Expert criteria
11 | L_E_1 | Mode Shift | Growth of share of public transport Use | n.a. | LTS | Adoption_Curve | M (year in which the function is valued C) | NO | 12 | n.a. | 2034 | 2036 | E6TDPASPUB | SpecifiedAnnualDemand | 1) Multiply curve points by Total Demand. 2) Assign to Osemosys parameter | Expert criteria
11 | L_E_1 | Mode Shift | Growth of share of public transport Use | n.a. | LTS | Adoption_Curve | C (value of function in a year M) | NO | 13 | 12 | 0.05 | 0.125 | E6TDPASPUB | SpecifiedAnnualDemand | 1) Multiply curve points by Total Demand. 2) Assign to Osemosys parameter | Expert criteria
12 | L_E_2 | Mode Shift | Growth of share of non-motorized transport | n.a. | LTS | Adoption_Curve | L (value in 2050) | NO | 14 | n.a. | 0 | 0.125 | E6TRNOMOT | SpecifiedAnnualDemand | 1) Multiply curve points by Total Demand. 2) Assign to Osemosys parameter | Expert criteria
12 | L_E_2 | Mode Shift | Growth of share of non-motorized transport | n.a. | LTS | Adoption_Curve | M (year in which the function is valued C) | NO | 15 | n.a. | 2034 | 2036 | E6TRNOMOT | SpecifiedAnnualDemand | 1) Multiply curve points by Total Demand. 2) Assign to Osemosys parameter | Expert criteria
12 | L_E_2 | Mode Shift | Growth of share of non-motorized transport | n.a. | LTS | Adoption_Curve | C (value of function in a year M) | NO | 16 | 15 | 0 | 0.05 | E6TRNOMOT | SpecifiedAnnualDemand | 1) Multiply curve points by Total Demand. 2) Assign to Osemosys parameter | Expert criteria
13 | L_E_3 | Occupancy Rates of Passenger Vehicles | Occupancy Rates of automobiles, motorcycles, minibus heavy truck and light trucks | n.a. | LTS | Time_Series | Final_Value | YES | 17 | n.a. | 1 | 1.1 | Techs_SUV ; Techs_Taxi ; Techs_Motos ; Techs_Buses_Micro ; Techs_Buses_Tur ; Techs_Auto | OutputActivityRatio | 1) Multiply final value of time series by the Explored Parameter in each future and then interpolate. 2) Assign the modified parameter back. | Matriz DAMI
14 | L_E_4 | Occupancy Rates of Passenger Vehicles | Occupancy Rates of Public Transport Vehicles (Bus Public) | n.a. | LTS | Time_Series | Final_Value | YES | 18 | n.a. | 1 | 1.1 | Techs_Buses_Pub | OutputActivityRatio | 1) Multiply final value of time series by the Explored Parameter in each future and then interpolate. 2) Assign the modified parameter back. | Matriz DAMI
15 | none | Adjustment OAR | This serves to update the capacity parameters of freight and also fleet share restrictions | n.a. | BAU ; LTS | Time_Series | Final_Value | YES | 19 | n.a. | 0.9999 | 1.0001 | Techs_Auto ; Techs_SUV ; Techs_Taxi ; Techs_Motos ; Techs_He_Freight ; Techs_Li_Freight ; Techs_Buses_Tur ; Techs_Buses_Micro ; Techs_Buses_Pub | OutputActivityRatio
16 | L_E_6 | Penetration of Hydrogen in Public Transport | Growth of Hydrogen in public transport | n.a. | LTS | Adoption_Curve | L (value in 2050) | NO | 20 | n.a. | 0.05 | 0.1 | TRBPUHYD | TotalTechnologyAnnualActivityLowerLimit | 1) Multiply curve points by capacity of associated group technology. 2) Assign to Osemosys parameter | Matriz DAMI
16 | L_E_6 | Penetration of Hydrogen in Public Transport | Growth of Hydrogen in public transport | n.a. | LTS | Adoption_Curve | M (year in which the function is valued C) | NO | 21 | n.a. | 2044 | 2046 | TRBPUHYD | TotalTechnologyAnnualActivityLowerLimit | 1) Multiply curve points by capacity of associated group technology. 2) Assign to Osemosys parameter | Matriz DAMI
16 | L_E_6 | Penetration of Hydrogen in Public Transport | Growth of Hydrogen in public transport | n.a. | LTS | Adoption_Curve | C (value of function in a year M) | NO | 22 | 21 | 0 | 0.05 | TRBPUHYD | TotalTechnologyAnnualActivityLowerLimit | 1) Multiply curve points by capacity of associated group technology. 2) Assign to Osemosys parameter | Matriz DAMI
17 | L_E_7 | Electrification of Private Transport | Growth of Electric private transport | n.a. | LTS | Adoption_Curve | L (value in 2050) | NO | 23 | n.a. | 0.8 | 0.9 | TRAUTELE | TotalTechnologyAnnualActivityLowerLimit | 1) Multiply curve points by capacity of associated group technology. 2) Assign to Osemosys parameter | Matriz DAMI
17 | L_E_7 | Electrification of Private Transport | Growth of Electric private transport | n.a. | LTS | Adoption_Curve | M (year in which the function is valued C) | NO | 24 | n.a. | 2034 | 2036 | TRAUTELE | TotalTechnologyAnnualActivityLowerLimit | 1) Multiply curve points by capacity of associated group technology. 2) Assign to Osemosys parameter | Matriz DAMI
17 | L_E_7 | Electrification of Private Transport | Growth of Electric private transport | n.a. | LTS | Adoption_Curve | C (value of function in a year M) | NO | 25 | 24 | 0.1 | 0.5 | TRAUTELE | TotalTechnologyAnnualActivityLowerLimit | 1) Multiply curve points by capacity of associated group technology. 2) Assign to Osemosys parameter | Matriz DAMI
18 | L_E_8 | Electrification of Private Transport 2 | Growth of Electric private transport | n.a. | LTS | Adoption_Curve | L (value in 2050) | NO | 26 | n.a. | 0.9 | 0.99 | TRMOTELE ; TRMBSELE | TotalTechnologyAnnualActivityLowerLimit | 1) Multiply curve points by capacity of associated group technology. 2) Assign to Osemosys parameter | Matriz DAMI
18 | L_E_8 | Electrification of Private Transport 2 | Growth of Electric private transport | n.a. | LTS | Adoption_Curve | M (year in which the function is valued C) | NO | 27 | n.a. | 2034 | 2036 | TRMOTELE ; TRMBSELE | TotalTechnologyAnnualActivityLowerLimit | 1) Multiply curve points by capacity of associated group technology. 2) Assign to Osemosys parameter | Matriz DAMI
18 | L_E_8 | Electrification of Private Transport 2 | Growth of Electric private transport | n.a. | LTS | Adoption_Curve | C (value of function in a year M) | NO | 28 | 27 | 0.1 | 0.5 | TRMOTELE ; TRMBSELE | TotalTechnologyAnnualActivityLowerLimit | 1) Multiply curve points by capacity of associated group technology. 2) Assign to Osemosys parameter | Matriz DAMI
19 | L_E_9 | Electrification of Light Freight Transport | Growth of Electric light freight | n.a. | LTS | Adoption_Curve | L (value in 2050) | NO | 29 | n.a. | 0.7 | 0.85 | TRYLFELE | TotalTechnologyAnnualActivityLowerLimit | 1) Multiply curve points by capacity of associated group technology. 2) Assign to Osemosys parameter | Matriz DAMI
19 | L_E_9 | Electrification of Light Freight Transport | Growth of Electric light freight | n.a. | LTS | Adoption_Curve | M (year in which the function is valued C) | NO | 30 | n.a. | 2034 | 2036 | TRYLFELE | TotalTechnologyAnnualActivityLowerLimit | 1) Multiply curve points by capacity of associated group technology. 2) Assign to Osemosys parameter | Matriz DAMI
19 | L_E_9 | Electrification of Light Freight Transport | Growth of Electric light freight | n.a. | LTS | Adoption_Curve | C (value of function in a year M) | NO | 31 | 30 | 0.1 | 0.5 | TRYLFELE | TotalTechnologyAnnualActivityLowerLimit | 1) Multiply curve points by capacity of associated group technology. 2) Assign to Osemosys parameter | Matriz DAMI
20 | L_E_10 | Electrification of Heavy Freight Transport | Growth of Electric heavy freight | n.a. | LTS | Adoption_Curve | L (value in 2050) | NO | 32 | n.a. | 0.35 | 0.65 | TRYTKELE | TotalTechnologyAnnualActivityLowerLimit | 1) Multiply curve points by capacity of associated group technology. 2) Assign to Osemosys parameter | Matriz DAMI
20 | L_E_10 | Electrification of Heavy Freight Transport | Growth of Electric heavy freight | n.a. | LTS | Adoption_Curve | M (year in which the function is valued C) | NO | 33 | n.a. | 2034 | 2036 | TRYTKELE | TotalTechnologyAnnualActivityLowerLimit | 1) Multiply curve points by capacity of associated group technology. 2) Assign to Osemosys parameter | Matriz DAMI
20 | L_E_10 | Electrification of Heavy Freight Transport | Growth of Electric heavy freight | n.a. | LTS | Adoption_Curve | C (value of function in a year M) | NO | 34 | 33 | 0 | 0.3 | TRYTKELE | TotalTechnologyAnnualActivityLowerLimit | 1) Multiply curve points by capacity of associated group technology. 2) Assign to Osemosys parameter | Matriz DAMI
21 | L_E_11 | Penetration of Hydrogen in Heavy Freight Transport | Growth of Hydrogen heavy freight | n.a. | LTS | Adoption_Curve | L (value in 2050) | NO | 35 | n.a. | 0.05 | 0.1 | TRYTKHYD | TotalTechnologyAnnualActivityLowerLimit | 1) Multiply curve points by capacity of associated group technology. 2) Assign to Osemosys parameter | Matriz DAMI
21 | L_E_11 | Penetration of Hydrogen in Heavy Freight Transport | Growth of Hydrogen heavy freight | n.a. | LTS | Adoption_Curve | M (year in which the function is valued C) | NO | 36 | n.a. | 2044 | 2046 | TRYTKHYD | TotalTechnologyAnnualActivityLowerLimit | 1) Multiply curve points by capacity of associated group technology. 2) Assign to Osemosys parameter | Matriz DAMI
21 | L_E_11 | Penetration of Hydrogen in Heavy Freight Transport | Growth of Hydrogen heavy freight | n.a. | LTS | Adoption_Curve | C (value of function in a year M) | NO | 37 | 36 | 0 | 0.05 | TRYTKHYD | TotalTechnologyAnnualActivityLowerLimit | 1) Multiply curve points by capacity of associated group technology. 2) Assign to Osemosys parameter | Matriz DAMI
22 | L_E_12 | Average Distance | The relative distance reduction due of DP with respect to BAU of passenger transport demand | n.a. | BAU ; LTS | Time_Series | Final_Value | YES | 38 | n.a. | 0.99 | 1.01 | Techs_Auto ; Techs_SUV ; Techs_Taxi ; Techs_Motos ; Techs_He_Freight ; Techs_Li_Freight ; Techs_Buses_Tur ; Techs_Buses_Micro ; Techs_Buses_Pub | CapitalCost ; FixedCost ; ResidualCapacity ; TotalAnnualMaxCapacity ; TotalTechnologyAnnualActivityLowerLimit | 1) Multiply final value of time series by the Explored Parameter in each future and then interpolate. 2) The returned Time Series affects the variables explained. The operation is a "base change", as all variables are in a cost base that needs updating. | Matriz DAMI
23 | X_A_1 | Agricultural Demand | The demand manipulated with increased productivity, aligned with imports | n.a. | BAU ; LTS | Time_Series | Final_Value | YES | 39 | n.a. | 0.5 | 2 | E5AGRSGC ; E5AGRRIC ; E5AGRCER ; E5AGRBAN ; E5AGRTRVEG ; E5AGRCAF ; E5AGRCOC ; E5AGRLEG ; E5AGRROT ; E5AGRFRT ; E5AGROTP | SpecifiedAnnualDemand | 1) Multiply final value of time series by the Explored Parameter in each future and then interpolate. 2) Assign the modified parameter back. Also modify the parameters: TotalTechnologyAnnualActivityLowerLimit ; TotalTechnologyAnnualActivityUpperLimit and OutputActivityRatio of corresponding techs.
24 | X_A_2 | Agricultural Demand | The demand manipulated with increased productivity, aligned with imports | n.a. | BAU ; LTS | Time_Series | Final_Value | YES | 40 | n.a. | 0.5 | 2 | E5GANLEC ; E5GANCARAVI ; E5GANCARBOV ; E5GANCARPOR ; E5GANOTRCARPRO ; E5GANOTRCAR | SpecifiedAnnualDemand | 1) Multiply final value of time series by the Explored Parameter in each future and then interpolate. 2) Assign the modified parameter back. Also modify the parameters: TotalTechnologyAnnualActivityLowerLimit ; TotalTechnologyAnnualActivityUpperLimit and OutputActivityRatio of corresponding techs.
25 | A_A_1 | Agricultural Yield | The demand manipulated with increased productivity, aligned with imports | n.a. | BAU ; LTS | Time_Series | Final_Value | YES | 41 | n.a. | 0.9 | 1.1 | AG_RIC ; AG_BAN ; AG_SGC ; AG_COC ; AG_TRVEG ; AG_CAF ; AG_LEG ; AG_ROT ; AG_FRT ; AGR_CER ; AGR_OTP | OutputActivityRatio | 1) Multiply final value of time series by the Explored Parameter in each future and then interpolate. 2) Assign the modified parameter back.
26 | A_A_2 | Agricultural Yield Livestock | The demand manipulated with increased productivity, aligned with imports | n.a. | BAU ; LTS | Time_Series | Final_Value | YES | 42 | n.a. | 0.9 | 1.1 | GA_LEC ; GA_CARAVI ; GA_CARBOV ; GA_OTRCARPRO ; GA_CARPOR ; GA_OTRCAR | OutputActivityRatio | 1) Multiply final value of time series by the Explored Parameter in each future and then interpolate. 2) Assign the modified parameter back.
27 | A_A_3 | ForestCover | Forest cover which affect other land uses (they are reduced in the same rate) | n.a. | BAU ; LTS | Time_Series | Final_Value | YES | 43 | n.a. | 0.5 | 2 | LU_LATHUM ; LU_CLF ; LU_LATSHUM ; LU_DCON ; LU_SCON ; LU_WET ; LU_DRY | TotalTechnologyAnnualActivityLowerLimit | 1) Multiply final value of time series by the Explored Parameter in each future and then interpolate. 2) Assign the modified parameter back. 3) Modify all other covers with an opposite increase/decrease.
28 | A_A_4 | Emission Factor Livestock | Emission factors of livestock | n.a. | BAU ; LTS | Time_Series | Final_Value | YES | 44 | n.a. | 0.9 | 1.1 | T5CARBOVGAN ; T5OTRCARGAN ; T5LECGAN ; T5CARAVIGAN | EmissionActivityRatio | 1) Multiply final value of time series by the Explored Parameter in each future and then interpolate. 2) Assign the modified parameter back.
29 | A_A_5 | Emission Factor Crops | Emission factors of agricultural sets | n.a. | BAU ; LTS | Time_Series | Final_Value | YES | 45 | n.a. | 0.9 | 1.1 | T5RICAGR ; T5COCAGR ; T5CAFAGR ; T5BANAGR ; T5SGCAGR ; T5CERAGR ; T5LEGAGR ; T5ROTAGR ; T5FRTAGR ; T5TRVEGAGR ; T5OTPAGR | EmissionActivityRatio | 1) Multiply final value of time series by the Explored Parameter in each future and then interpolate. 2) Assign the modified parameter back.
30 | A_A_6 | Unit Agricultural Costs | The unit costs of agricultural sets | n.a. | BAU ; LTS | Time_Series | Final_Value | YES | 46 | n.a. | 0.5 | 2 | AG_RIC ; AG_BAN ; AG_SGC ; AG_COC ; AG_TRVEG ; AG_CAF ; AG_LEG ; AG_ROT ; AG_FRT ; AGR_CER ; AGR_OTP | FixedCost ; CapitalCost ; VariableCost | 1) Multiply final value of time series by the Explored Parameter in each future and then interpolate. 2) Assign the modified parameter back.
31 | A_W_1 | Variacion en la cantidad de inorganicos reciclados y organicos compostados | Final value 2050 | n.a. | BAU ; LTS | Time_Series | Final_Value | YES | 47 | n.a. | 0.5 | 2 | INORG_RCY_OS ; OSS_INORG ; INORG_DCOLL ; INORG_SS ; COMPOST ; OSS_ORG ; ORG_DCOLL ; ORG_SS | TotalTechnologyAnnualActivityLowerLimit | 1) Multiply final value of time series by the Explored Parameter in each future and then interpolate. 2) Assign the modified parameter back. | -
32 | A_W_2 | Variacion en la cantidad de aguas residuales tratadas | Final value 2050 | n.a. | BAU ; LTS | Time_Series | Final_Value | YES | 48 | n.a. | 0.5 | 2 | AERO_PTAR ; SEPT_SYST ; WWWT ; SEWERWW | TotalTechnologyAnnualActivityLowerLimit | 1) Multiply final value of time series by the Explored Parameter in each future and then interpolate. 2) Assign the modified parameter back. | -
33 | X_W_1 | Cost of technologies | Final value of cost 2050 | n.a. | BAU ; LTS | Time_Series | Final_Value | YES | 49 | n.a. | 0.5 | 2 | INORG_RCY_OS ; AD ; COMPOST ; LANDFILL ; NO_CONTR_OD ; COPROC ; INCIN ; OPEN_BURN ; SIT_CLAN ; AERO_PTAR ; AERO_PTAR_RU ; ANAE_LAGN ; ANAE_LAGN_RU ; SEPT_SYST ; LATR ; EFLT_DISC ; SEWER_NO_T ; OSS_INORG ; OSS_ORG ; NO_OSS_BLEND ; NO_OSS_NO_COLL ; INORG_DCOLL ; ORG_DCOLL ; BLEND_NO_DCOLL ; BLEND_NO_COLL ; INORG_SS ; ORG_SS ; NO_SS ; WWWT ; WWWOT ; SEWERWW ; DIRECT_DISC ; T5TSWTSW ; T5TWWTWW ; IWW ; LANDFILL_ELEC | CapitalCost | 1) Multiply final value of time series by the Explored Parameter in each future and then interpolate. 2) Assign the modified parameter back. | -
34 | A_W_3 | Emisiones por aguas residuales industriales | Final value of cost 2050 | n.a. | BAU ; LTS | Time_Series | Final_Value | YES | 50 | n.a. | 0.5 | 2 | IWW | TotalTechnologyAnnualActivityLowerLimit | 1) Multiply final value of time series by the Explored Parameter in each future and then interpolate. 2) Assign the modified parameter back. | -
35 | A_W_4 | National waste production | Final value 2050 | n.a. | BAU ; LTS | Time_Series | Final_Value | YES | 51 | n.a. | 0.5 | 2 | E5TSWTSW ; E5TWWTWW | SpecifiedAnnualDemand | 1) Multiply final value of time series by the Explored Parameter in each future and then interpolate. 2) Assign the modified parameter back. | -
36 | X_W_2 | Cost of technologies | Final value of cost 2050 | n.a. | BAU ; LTS | Time_Series | Final_Value | YES | 52 | n.a. | 0.5 | 2 | INORG_RCY_OS ; AD ; COMPOST ; LANDFILL ; NO_CONTR_OD ; COPROC ; INCIN ; OPEN_BURN ; SIT_CLAN ; AERO_PTAR ; AERO_PTAR_RU ; ANAE_LAGN ; ANAE_LAGN_RU ; SEPT_SYST ; LATR ; EFLT_DISC ; SEWER_NO_T ; OSS_INORG ; OSS_ORG ; NO_OSS_BLEND ; NO_OSS_NO_COLL ; INORG_DCOLL ; ORG_DCOLL ; BLEND_NO_DCOLL ; BLEND_NO_COLL ; INORG_SS ; ORG_SS ; NO_SS ; WWWT ; WWWOT ; SEWERWW ; DIRECT_DISC ; T5TSWTSW ; T5TWWTWW ; IWW ; LANDFILL_ELEC | VariableCost | 1) Multiply final value of time series by the Explored Parameter in each future and then interpolate. 2) Assign the modified parameter back. | -
37 | X_W_3 | Emission Factor | Final value of EF 2050 | n.a. | BAU ; LTS | Time_Series | Final_Value | YES | 53 | n.a. | 0.8 | 1.2 | INORG_RCY_OS ; AD ; COMPOST ; LANDFILL ; NO_CONTR_OD ; COPROC ; INCIN ; OPEN_BURN ; SIT_CLAN ; LANDFILL_ELEC ; AERO_PTAR ; AERO_PTAR_RU ; ANAE_LAGN ; ANAE_LAGN_RU ; SEPT_SYST ; LATR ; EFLT_DISC ; SEWER_NO_T | EmissionActivityRatio | 1) Multiply final value of time series by the Explored Parameter in each future and then interpolate. 2) Assign the modified parameter back. | Cada país tiene su cantidad de materia orgánica en el total de residuos sólidos y guas residuales y se suele usar un valor por defecto pero este valor podría ser otra.
38 | X_P_1 | Emission Factor | Final value of EF 2050 | n.a. | BAU ; LTS | Time_Series | Final_Value | YES | 54 | n.a. | 0.8 | 1.2 | PROD_CLK_TRAD | EmissionActivityRatio | 1) Multiply final value of time series by the Explored Parameter in each future and then interpolate. 2) Assign the modified parameter back. | Si el cemento reciclado se usa como materia prima para Clinker, el FE puede variar
39 | X_P_2 | Emission Factor | Final value of EF 2050 | n.a. | BAU ; LTS | Time_Series | Final_Value | YES | 55 | n.a. | 0.8 | 1.2 | PROD_CAL ; PROD_FERRO | EmissionActivityRatio | 1) Multiply final value of time series by the Explored Parameter in each future and then interpolate. 2) Assign the modified parameter back. | Si el cemento reciclado se usa como materia prima para Clinker, el FE puede variar
40 | X_P_3 | Cost of materials and energy | Final value of VC 2050 | n.a. | BAU ; LTS | Time_Series | Final_Value | YES | 56 | n.a. | 0.5 | 2 | RAW_MAT_CLK ; RAW_MAT_CEM ; IMP_STOR ; PROD_CLK_TRAD ; PROD_CEM ; T5CEM_PRODCEM_PROD ; PROD_CAL ; PROD_FERRO ; R134a ; R404A ; R410A ; SUB134a ; SUB404A ; SUB410A | VariableCost | 1) Multiply final value of time series by the Explored Parameter in each future and then interpolate. 2) Assign the modified parameter back. | -
41 | A_P_1 | Adjustment clinker factor | Final value of clinker factor 2050 | n.a. | BAU ; LTS | Time_Series | Final_Value | YES | 57 | n.a. | 0.72 | 1.22 | PROD_CEM [CLK_PROD ; RAW_MAT_CEM] | InputActivityRatio | Cambiar el factor de Clinker y su complemento. PROD_CEM es una tecnologia. CLK_PROD es un fuel que se conecta a PROD_CEM con un IAR igual al factor de clinker y RAW_MAT_CEM se conecta con el complemento del factor de clinker por lo que deben evolucionar en conjunto y siempre sumar 1 o 100% en un mismo año | Factores pueden hacer que el factor de Clinker no llegue a ser exactamente el valor deseado (diferencias entre empresas, disponibilidad de recursos, legislacion relacionada al sector construccion)
42 | A_P_2 | RAC sector emissions | Final value of activity in RAC sector 2050 | n.a. | LTS | Time_Series | Final_Value | YES | 58 | n.a. | 1 | 10 | R134a ; R404A ; R410A ; SUB134a ; SUB404A ; SUB410A | TotalTechnologyAnnualActivityLowerLimit ; TotalTechnologyAnnualActivityUpperLimit | 1) Multiply final value of time series by the Explored Parameter in each future and then interpolate. 2) Assign the modified parameter back. | Factores pueden hacer que el factor de Clinker no llegue a ser exactamente el valor deseado (diferencias entre empresas, disponibilidad de recursos, legislacion relacionada al sector construccion)
43 | A_P_3 | RAC sector emissions | Final value of activity in RAC sector 2050 | n.a. | BAU | Time_Series | Final_Value | YES | 59 | n.a. | 0.8 | 1.2 | R134a ; R404A ; R410A | TotalTechnologyAnnualActivityLowerLimit ; TotalTechnologyAnnualActivityUpperLimit | 1) Multiply final value of time series by the Explored Parameter in each future and then interpolate. 2) Assign the modified parameter back. | Factores pueden hacer que el factor de Clinker no llegue a ser exactamente el valor deseado (diferencias entre empresas, disponibilidad de recursos, legislacion relacionada al sector construccion)
44 | X_P_4 | National cement production | Final value of cement production 2050 | n.a. | BAU ; LTS | Time_Series | Final_Value | YES | 60 | n.a. | 0.5 | 2 | E5CEM_PRODCEM_PROD | SpecifiedAnnualDemand | 1) Multiply final value of time series by the Explored Parameter in each future and then interpolate. 2) Assign the modified parameter back. | Segun las reuniones de validacion es posible que Ecuador produzca mas clinker para exportar aprovechando de mejor forma la capacidad instalada que cuentan las cementeras del pais
45 | X_P_5 | Activity of other processes | Final value of production 2050 | n.a. | BAU ; LTS | Time_Series | Final_Value | YES | 61 | n.a. | 0.5 | 2 | PROD_CAL ; PROD_FERRO | TotalTechnologyAnnualActivityLowerLimit ; TotalTechnologyAnnualActivityUpperLimit | 1) Multiply final value of time series by the Explored Parameter in each future and then interpolate. 2) Assign the modified parameter back. | Incertidumbre en la actividad de procesos distintos a cemento
46 | X_E_11 | Electrical Demand | Final value of electrical demand in 2050 (EXPLICIT) | n.a. | BAU ; LTS | Time_Series | Final_Value | YES | 62 | n.a. | 0.8 | 1.2 | E5COMELE ; E5INDELE ; E5RESELE ; E5AGRELE | SpecifiedAnnualDemand | 1) Sum parameters of all sets. 2) Multiply final value of time series by the Explored Parameter in each future and then interpolate. 3a) For BAU, redistribute demand back to private, public and non-motorized with the same distribution as baseline. 3b) For DP and related scenarios, store until uncertainties 135, 136, 141 and 142 are assigned. 4) Subtract Public and Non-Motorized to the Passenger Demand and assign to Private Transport. | Matriz DAMI
47 | L_E_13 | Electricity generation share | Participation of solar power plants in the electricity matrix | n.a. | LTS | Mult_Restriction_Start | Final_Value | YES | 63 | n.a. | 0.5 | 3 | PPPVT | TotalTechnologyAnnualActivityLowerLimit | 1) Multiply final value of time series by the Explored Parameter in each future and then interpolate. 2) Assign the modified parameter back. | Matriz DAMI
48 | L_E_14 | Electricity generation share | Participation of wind power plants in the electricity matrix | n.a. | LTS | Mult_Restriction | Final_Value | YES | 64 | n.a. | 0.5 | 3 | PPWNDON | TotalTechnologyAnnualActivityLowerLimit | 1) Multiply final value of time series by the Explored Parameter in each future and then interpolate. 2) Assign the modified parameter back. | Matriz DAMI
49 | L_E_15 | Electricity generation share | Participation of thermal power plants in the electricity matrix | n.a. | LTS | Mult_Restriction_End | Final_Value | YES | 65 | n.a. | 0.5 | 1.5 | PPCOA ; PPCCTDSL ; PPCCTNGS ; PPCCTNGSDSL ; PPICEFOI ; PPICEGASFOI | TotalTechnologyAnnualActivityLowerLimit | 1) Multiply final value of time series by the Explored Parameter in each future and then interpolate. 2) Assign the modified parameter back. | Matriz DAMI
Note on A1: Numeración para las incertidumbres comenzando en 1. Debe ser consecutivas pero si varias líneas corresponden a información para la misma incertidumbre, llevarán la misma numeración. Ver ejemplo de Guatemala.
Note on B1: Debe contener una codificación de la incertidumbre. Si la incertidumbre viene de la I de la DAMI la codificación iniciará con una "X_". Si la incertidumbre viene de la A de la DAMI la codificación iniciará con una "L_". Luego, la codificación tendrá un indicador de sector. "E_": Energia o Transporte, "A_": para LULUCF, "W_": Residuos y "P_" para PIUP. Finalmente la composición tendrá una numeración consecutiva en cuanto a X y L y si varias líneas corresponden a información para la misma incertidumbre, la numeración y por ende toda la codificación debe repetirse en esas filas. Ejemplo de codificación de la primera incertidumbre de Energíaproveniente de la I de la matriz DAMI: "X_E_1". Recordar ver el ejemplo de Guatemala.
Note on C1: Nombre corto de la incertidumbre
Note on D1: Descripción de la incertidumbre
Note on E1: Típicamente es "n.a.". Ver ejemplo de Gatemala
Note on F1: Escenarios involucrados: BAU y LTS que se escribiría como "BAU ; LTS". Si una incertidumbre solo se explora en un escenario, indicar porqué en la columna de manipulación y colocar solo el string del escenario que se desea explorar
Note on G1: Típicamente es "Time_Series" o "Adoption_Curve". Revisar ejemplo de Guatemala
Note on H1: Típicamente es Final_Value. De no ser el caso revisar ejemplo de Guatemala
Note on I1: Revisar ejemplo de Guatemala si es el caso
Note on J1: Contador de parámetros explorados. Es un número consecutivo por cada línea adicional comenzando en 1. No tiene posibilidad de repetirse como en la columna 1 aunque sean dependientes.
Note on K1: Revisar ejemplo de Guatemala si es el caso
Note on L1: Rango mínimo normalizado de generación de muestras. Suelen ser valores alrededor de 1 mayores y menores siendo 1 el 100% del valor de una variable al final del periodo de estudio, aunque no es una regla. Dar más detalles en la columna de manipulación del parámetro.
Note on M1: Rango máximo normalizado de generación de muestras. Suelen ser valores alrededor de 1 mayores y menores siendo 1 el 100% del valor de una variable al final del periodo de estudio, aunque no es una regla. Dar más detalles en la columna de manipulación del parámetro.
Note on N1: Deben ser fuels o technologies de l modelo. Si son varios separar por " ; ".
Note on O1: Debe ser un parámetro de OSeMOSYS. Si son varios separar por " ; ".
Note on P1: Explicar cómo debe variarse el valor del parámetro.
Note on Q1: Justificar si viene de la DAMI o se está explorando por una razón específica o por criterio experto
Note on N3: Aquí van fuels o commodities porque la demanda no depende de una tecnología sino de un fuel
Note on N4: Aquí van fuels o commodities porque la demanda no depende de una tecnología sino de un fuel
Note on N11: Aquí van fuels o commodities porque la demanda no depende de una tecnología sino de un fuel
Note on N12: Aquí van fuels o commodities porque la demanda no depende de una tecnología sino de un fuel
Note on N13: Aquí van fuels o commodities porque la demanda no depende de una tecnología sino de un fuel
Note on N14: Aquí van fuels o commodities porque la demanda no depende de una tecnología sino de un fuel
Note on N15: Aquí van fuels o commodities porque la demanda no depende de una tecnología sino de un fuel
Note on N16: Aquí van fuels o commodities porque la demanda no depende de una tecnología sino de un fuel
Note on N17: Aquí van fuels o commodities porque la demanda no depende de una tecnología sino de un fuel
Note on G20: This is actually not an investment, but a trick to reuse existing methods
Note on N40: Deben ser commodities
Note on N41: Deben ser commodities
Note on O44: Climate Lead Group: Original: TotalTechnologyAnnualActivityLowerLimit ; TotalTechnologyAnnualActivityUpperLimit
Note on N45: Original: GA_LEC ; GA_CARAVI ; GA_CARBOV ; GA_OTRCARPRO ; GA_CARPOR ; GA_OTRCAR
Note on N46: AG_RIC ; AG_BAN ; AG_SGC ; AG_COC ; AG_TRVEG ; AG_CAF ; AG_LEG ; AG_ROT ; AG_FRT ; AGR_CER ; AGR_OTP
Note on H61: Final values are equal to 1 and the min and max values are relative to 1.
Note on H62: Final values are equal to 1 and the min and max values are relative to 1.
Note on N63: Aquí van fuels o commodities porque la demanda no depende de una tecnología sino de un fuel
Note on N64: PPPVT ; PPPVD ; PPPVDS
Note on N66: PPBIM es térmico? Y PPBGS? PPCCFOIDSL ; no tiene Lower

## EnergyTransport
X_Num | XLRM_ID | X_Category | X_Plain_English_Description | Sign_Dependency_on_Specified_Xs | Involved_Scenarios | X_Mathematical_Type | Explored_Parameter_of_X | Explored_Parameter_is_Relative_to_Baseline | Explored_Parameter_Number | Dependency_on_Previous_Explored_Parameter | Min_Value | Max_Value | Involved_Sets_in_Osemosys | Exact_Parameters_Involved_in_Osemosys | Manipulation_of_Parameter | Justification
1 | X_E_1 | GDP | The growth rate of GDP | n.a. | BAU ; LTS | Constant | Constant | NO | 1 | n.a. | 2 | 4.5 | none | none | The rate is taken constant, starting in 2025. | Matriz DAMI
2 | X_E_2 | Passenger Demand | Final value of passenger demand elasticity to GDP in 2050 | n.a. | BAU ; LTS | Time_Series | Final_Value | YES | 2 | n.a. | 0.9 | 1.1 | E6TDPASPRI ; E6TDPASPUB ; E6TRNOMOT | SpecifiedAnnualDemand | 1) Sum parameters of all sets. 2) Multiply final value of time series by the Explored Parameter in each future and then interpolate. 3a) For BAU, redistribute demand back to private, public and non-motorized with the same distribution as baseline. 3b) For DP and related scenarios, store until uncertainties 135, 136, 141 and 142 are assigned. 4) Subtract Public and Non-Motorized to the Passenger Demand and assign to Private Transport. | Matriz DAMI
3 | X_E_3 | Freight Demand | Final value of freight demand elasticity to GDP in 2050 | n.a. | BAU ; LTS | Time_Series | Final_Value | YES | 3 | n.a. | 0.9 | 1.1 | E6TDFREHEA ; E6TDFRELIG | SpecifiedAnnualDemand | 1) Multiply final value of time series by the Explored Parameter in each future and then interpolate. 2) Assign the modified parameter back. | Matriz DAMI
4 | X_E_4 | Fossil Supply Cost | Import and capital costs of gasoline, diesel and LPG | n.a. | BAU ; LTS | Time_Series | Final_Value | YES | 4 | n.a. | 0.5 | 1.5 | DIST_FIR ; DIST_BIM ; DIST_BGS ; DIST_CRU ; DIST_NGS ; DIST_DSL ; DIST_GSL ; DIST_LPG ; DIST_FOI ; DIST_COK ; DIST_KER ; DIST_COA | CapitalCost; VariableCost | 1) Multiply final value of time series by the Explored Parameter in each future and then interpolate. 2) Assign the modified parameter back. | Matriz DAMI
5 | X_E_5 | Power Costs | Renewables, storage, and other infrastructure unit costs | n.a. | BAU ; LTS | Time_Series | Final_Value | YES | 5 | n.a. | 0.5 | 2 | PPHDAM ; PPHROR ; PPGEO ; PPWNDON ; PPPVT ; PPPVTS ; PPPVD ; PPPVDS ; PPBIM ; PPBGS ; PPCOA ; PPCCTDSL ; PPCCFOIDSL ; PPCCTNGS ; PPCCTNGSDSL ; PPICEFOI ; PPICEGASFOI ; HYD_G_PROD ; HYD_DIST ; T4ELE_PRI ; T4ELE_PUB ; T4ELE_HEA ; T4ELE_LIG | CapitalCost ; FixedCost | 1) Multiply final value of time series by the Explored Parameter in each future and then interpolate. 2) Assign the modified parameter back. | Matriz DAMI
6 | X_E_6 | Unit ICEV Cost | Cost of Diesel, Gasoline, LPG Private Vehicles and Taxis and Motrocycle (New) && Cost of Diesel Public Bus and Minibus and Light Freight Trucks and Heavy Freight Trucks (New) && Cost of LPG Public Bus and Minibus and Light Freight Trucks and Heavy Freight Trucks (New) | n.a. | BAU ; LTS | Time_Series | Final_Value | YES | 6 | n.a. | 0.75 | 1.25 | TRAUTDSL ; TRAUTGSL ; TRAUTLPG ; TRTAXGSL ; TRTAXLPG ; TRSUVDSL ; TRSUVGSL ; TRSUVLPG ; TRSUVNGS ; TRMOTGSL ; TRYTKDSL ; TRYTKGSL ; TRYTKLPG ; TRYLFDSL ; TRYLFGSL ; TRYLFLPG ; TRYLFNGS ; TRBPUDSL ; TRBPUGSL ; TRBPULPG ; TRMBSDSL ; TRMBSGSL ; TRMBSLPG ; TRBTURDSL ; TRBTURGSL ; TRBTURLPG | CapitalCost ; FixedCost ; InputActivityRatio | 1) Multiply final value of time series by the Explored Parameter in each future and then interpolate. 2) Assign the modified parameter back. | Matriz DAMI
7 | X_E_7 | Unit BEV Cost | Cost of Electric, Hybrid-Electric (Diesel), Hybrid-Electric (Gasoline) Private Vehicles and Taxis (New) && Cost of Electric Public Bus and Minibus and Light Freight Trucks and Heavy Freight Trucks (New) && Cost of Plug-In Hybrid-Electric Public Bus and Minibus and Light Freight Trucks and Heavy Freight Trucks (New) | n.a. | BAU ; LTS | Time_Series | Final_Value | YES | 7 | n.a. | 0.5 | 1.5 | TRAUTELE ; TRAUTHG ; TRMOTELE ; TRXTTELELE ; TRXTRAIELE ; TRYTKELE ; TRYTKHD ; TRYLFELE ; TRYLFHD ; TRBPUELE ; TRMBSELE ; TRBTURELE | CapitalCost ; FixedCost ; InputActivityRatio | 1) Multiply final value of time series by the Explored Parameter in each future and then interpolate. 2) Assign the modified parameter back. | Matriz DAMI
8 | X_E_8 | Unit H2 Cost | Cost of Hydrogen Public Bus, Minibus, Private bus, Light Freight Trucks and Heavy Freight Trucks (New) | n.a. | BAU ; LTS | Time_Series | Final_Value | YES | 8 | n.a. | 0.5 | 1 | TRYTKHYD ; TRBPUHYD ; TRMBSHYD ; TRBTURHYD | CapitalCost ; FixedCost ; InputActivityRatio | 1) Multiply final value of time series by the Explored Parameter in each future and then interpolate. 2) Assign the modified parameter back. | Matriz DAMI
9 | X_E_9 | Capacity Factor (GWh produced / Gw installed) and Produced Energy (PJ) | Capacity factor of DAM power plants | n.a. | BAU ; LTS | Time_Series | Final_Value | YES | 9 | n.a. | 0.7 | 1 | PPHDAM ; PPHROR | CapacityFactor ; TotalTechnologyAnnualActivityLowerLimit | 1) Multiply final value of time series by the Explored Parameter in each future and then interpolate. 2) Assign the modified parameter back. | Matriz DAMI
10 | X_E_10 | Energy Demand | Final value of energy demand in 2050 | n.a. | BAU ; LTS | Time_Series | Final_Value | YES | 10 | n.a. | 0.9 | 1.1 | E5COMDSL ; E5COMGSL ; E5COMNGS ; E5COMLPG ; E5COMELE ; E5COMFIR ; E5INDDSL ; E5INDGSL ; E5INDNGS ; E5INDLPG ; E5INDELE ; E5INDCOK ; E5INDCOA ; E5INDFOI ; E5RESLPG ; E5RESELE ; E5RESKER ; E5RESFIR ; E5AGRDSL ; E5AGRELE ; E5AGRLPG | SpecifiedAnnualDemand | 1) Sum parameters of all sets. 2) Multiply final value of time series by the Explored Parameter in each future and then interpolate. 3a) For BAU, redistribute demand back to private, public and non-motorized with the same distribution as baseline. 3b) For DP and related scenarios, store until uncertainties 135, 136, 141 and 142 are assigned. 4) Subtract Public and Non-Motorized to the Passenger Demand and assign to Private Transport. | Matriz DAMI
11 | L_E_1 | Mode Shift | Growth of share of public transport Use | n.a. | LTS | Adoption_Curve | L (value in 2050) | NO | 11 | n.a. | 0.1 | 0.2 | E6TDPASPUB | SpecifiedAnnualDemand | 1) Multiply curve points by Total Demand. 2) Assign to Osemosys parameter | Expert criteria
11 | L_E_1 | Mode Shift | Growth of share of public transport Use | n.a. | LTS | Adoption_Curve | M (year in which the function is valued C) | NO | 12 | n.a. | 2034 | 2036 | E6TDPASPUB | SpecifiedAnnualDemand | 1) Multiply curve points by Total Demand. 2) Assign to Osemosys parameter | Expert criteria
11 | L_E_1 | Mode Shift | Growth of share of public transport Use | n.a. | LTS | Adoption_Curve | C (value of function in a year M) | NO | 13 | 12 | 0.05 | 0.125 | E6TDPASPUB | SpecifiedAnnualDemand | 1) Multiply curve points by Total Demand. 2) Assign to Osemosys parameter | Expert criteria
12 | L_E_2 | Mode Shift | Growth of share of non-motorized transport | n.a. | LTS | Adoption_Curve | L (value in 2050) | NO | 14 | n.a. | 0 | 0.125 | E6TRNOMOT | SpecifiedAnnualDemand | 1) Multiply curve points by Total Demand. 2) Assign to Osemosys parameter | Expert criteria
12 | L_E_2 | Mode Shift | Growth of share of non-motorized transport | n.a. | LTS | Adoption_Curve | M (year in which the function is valued C) | NO | 15 | n.a. | 2034 | 2036 | E6TRNOMOT | SpecifiedAnnualDemand | 1) Multiply curve points by Total Demand. 2) Assign to Osemosys parameter | Expert criteria
12 | L_E_2 | Mode Shift | Growth of share of non-motorized transport | n.a. | LTS | Adoption_Curve | C (value of function in a year M) | NO | 16 | 15 | 0 | 0.05 | E6TRNOMOT | SpecifiedAnnualDemand | 1) Multiply curve points by Total Demand. 2) Assign to Osemosys parameter | Expert criteria
13 | L_E_3 | Occupancy Rates of Passenger Vehicles | Occupancy Rates of automobiles, motorcycles, minibus heavy truck and light trucks | n.a. | LTS | Time_Series | Final_Value | YES | 17 | n.a. | 1 | 1.1 | Techs_SUV ; Techs_Taxi ; Techs_Motos ; Techs_Buses_Micro ; Techs_Buses_Tur ; Techs_Auto | OutputActivityRatio | 1) Multiply final value of time series by the Explored Parameter in each future and then interpolate. 2) Assign the modified parameter back. | Matriz DAMI
14 | L_E_4 | Occupancy Rates of Passenger Vehicles | Occupancy Rates of Public Transport Vehicles (Bus Public) | n.a. | LTS | Time_Series | Final_Value | YES | 18 | n.a. | 1 | 1.1 | Techs_Buses_Pub | OutputActivityRatio | 1) Multiply final value of time series by the Explored Parameter in each future and then interpolate. 2) Assign the modified parameter back. | Matriz DAMI
15 | none | Adjustment OAR | This serves to update the capacity parameters of freight and also fleet share restrictions | n.a. | BAU ; LTS | Time_Series | Final_Value | YES | 19 | n.a. | 0.9999 | 1.0001 | Techs_Auto ; Techs_SUV ; Techs_Taxi ; Techs_Motos ; Techs_He_Freight ; Techs_Li_Freight ; Techs_Buses_Tur ; Techs_Buses_Micro ; Techs_Buses_Pub | OutputActivityRatio
16 | L_E_5 | Electrification of Public Transport | Growth of Electric public transport | n.a. | LTS | Adoption_Curve | L (value in 2050) | NO | 20 | n.a. | 0.4 | 0.8 | TRBPUELE | TotalAnnualMaxCapacity ; TotalTechnologyAnnualActivityLowerLimit | 1) Multiply curve points by capacity of associated group technology. 2) Assign to Osemosys parameter | Matriz DAMI
16 | L_E_5 | Electrification of Public Transport | Growth of Electric public transport | n.a. | LTS | Adoption_Curve | M (year in which the function is valued C) | NO | 21 | n.a. | 2034 | 2036 | TRBPUELE | TotalAnnualMaxCapacity ; TotalTechnologyAnnualActivityLowerLimit | 1) Multiply curve points by capacity of associated group technology. 2) Assign to Osemosys parameter | Matriz DAMI
16 | L_E_5 | Electrification of Public Transport | Growth of Electric public transport | n.a. | LTS | Adoption_Curve | C (value of function in a year M) | NO | 22 | 21 | 0 | 0.4 | TRBPUELE | TotalAnnualMaxCapacity ; TotalTechnologyAnnualActivityLowerLimit | 1) Multiply curve points by capacity of associated group technology. 2) Assign to Osemosys parameter | Matriz DAMI
17 | L_E_6 | Penetration of Hydrogen in Public Transport | Growth of Hydrogen in public transport | n.a. | LTS | Adoption_Curve | L (value in 2050) | NO | 23 | n.a. | 0.05 | 0.1 | TRBPUHYD | TotalAnnualMaxCapacity ; TotalTechnologyAnnualActivityLowerLimit | 1) Multiply curve points by capacity of associated group technology. 2) Assign to Osemosys parameter | Matriz DAMI
17 | L_E_6 | Penetration of Hydrogen in Public Transport | Growth of Hydrogen in public transport | n.a. | LTS | Adoption_Curve | M (year in which the function is valued C) | NO | 24 | n.a. | 2044 | 2046 | TRBPUHYD | TotalAnnualMaxCapacity ; TotalTechnologyAnnualActivityLowerLimit | 1) Multiply curve points by capacity of associated group technology. 2) Assign to Osemosys parameter | Matriz DAMI
17 | L_E_6 | Penetration of Hydrogen in Public Transport | Growth of Hydrogen in public transport | n.a. | LTS | Adoption_Curve | C (value of function in a year M) | NO | 25 | 24 | 0 | 0.05 | TRBPUHYD | TotalAnnualMaxCapacity ; TotalTechnologyAnnualActivityLowerLimit | 1) Multiply curve points by capacity of associated group technology. 2) Assign to Osemosys parameter | Matriz DAMI
18 | L_E_7 | Electrification of Private Transport | Growth of Electric private transport | n.a. | LTS | Adoption_Curve | L (value in 2050) | NO | 26 | n.a. | 0.8 | 0.9 | TRAUTELE | TotalAnnualMaxCapacity ; TotalTechnologyAnnualActivityLowerLimit | 1) Multiply curve points by capacity of associated group technology. 2) Assign to Osemosys parameter | Matriz DAMI
18 | L_E_7 | Electrification of Private Transport | Growth of Electric private transport | n.a. | LTS | Adoption_Curve | M (year in which the function is valued C) | NO | 27 | n.a. | 2034 | 2036 | TRAUTELE | TotalAnnualMaxCapacity ; TotalTechnologyAnnualActivityLowerLimit | 1) Multiply curve points by capacity of associated group technology. 2) Assign to Osemosys parameter | Matriz DAMI
18 | L_E_7 | Electrification of Private Transport | Growth of Electric private transport | n.a. | LTS | Adoption_Curve | C (value of function in a year M) | NO | 28 | 27 | 0.1 | 0.5 | TRAUTELE | TotalAnnualMaxCapacity ; TotalTechnologyAnnualActivityLowerLimit | 1) Multiply curve points by capacity of associated group technology. 2) Assign to Osemosys parameter | Matriz DAMI
19 | L_E_8 | Electrification of Private Transport 2 | Growth of Electric private transport | n.a. | LTS | Adoption_Curve | L (value in 2050) | NO | 29 | n.a. | 0.9 | 0.99 | TRMOTELE ; TRMBSELE | TotalAnnualMaxCapacity ; TotalTechnologyAnnualActivityLowerLimit | 1) Multiply curve points by capacity of associated group technology. 2) Assign to Osemosys parameter | Matriz DAMI
19 | L_E_8 | Electrification of Private Transport 2 | Growth of Electric private transport | n.a. | LTS | Adoption_Curve | M (year in which the function is valued C) | NO | 30 | n.a. | 2034 | 2036 | TRMOTELE ; TRMBSELE | TotalAnnualMaxCapacity ; TotalTechnologyAnnualActivityLowerLimit | 1) Multiply curve points by capacity of associated group technology. 2) Assign to Osemosys parameter | Matriz DAMI
19 | L_E_8 | Electrification of Private Transport 2 | Growth of Electric private transport | n.a. | LTS | Adoption_Curve | C (value of function in a year M) | NO | 31 | 30 | 0.1 | 0.5 | TRMOTELE ; TRMBSELE | TotalAnnualMaxCapacity ; TotalTechnologyAnnualActivityLowerLimit | 1) Multiply curve points by capacity of associated group technology. 2) Assign to Osemosys parameter | Matriz DAMI
20 | L_E_9 | Electrification of Light Freight Transport | Growth of Electric light freight | n.a. | LTS | Adoption_Curve | L (value in 2050) | NO | 32 | n.a. | 0.7 | 0.85 | TRYLFELE | TotalAnnualMaxCapacity ; TotalTechnologyAnnualActivityLowerLimit | 1) Multiply curve points by capacity of associated group technology. 2) Assign to Osemosys parameter | Matriz DAMI
20 | L_E_9 | Electrification of Light Freight Transport | Growth of Electric light freight | n.a. | LTS | Adoption_Curve | M (year in which the function is valued C) | NO | 33 | n.a. | 2034 | 2036 | TRYLFELE | TotalAnnualMaxCapacity ; TotalTechnologyAnnualActivityLowerLimit | 1) Multiply curve points by capacity of associated group technology. 2) Assign to Osemosys parameter | Matriz DAMI
20 | L_E_9 | Electrification of Light Freight Transport | Growth of Electric light freight | n.a. | LTS | Adoption_Curve | C (value of function in a year M) | NO | 34 | 33 | 0.1 | 0.5 | TRYLFELE | TotalAnnualMaxCapacity ; TotalTechnologyAnnualActivityLowerLimit | 1) Multiply curve points by capacity of associated group technology. 2) Assign to Osemosys parameter | Matriz DAMI
21 | L_E_10 | Electrification of Heavy Freight Transport | Growth of Electric heavy freight | n.a. | LTS | Adoption_Curve | L (value in 2050) | NO | 35 | n.a. | 0.35 | 0.65 | TRYTKELE | TotalAnnualMaxCapacity ; TotalTechnologyAnnualActivityLowerLimit | 1) Multiply curve points by capacity of associated group technology. 2) Assign to Osemosys parameter | Matriz DAMI
21 | L_E_10 | Electrification of Heavy Freight Transport | Growth of Electric heavy freight | n.a. | LTS | Adoption_Curve | M (year in which the function is valued C) | NO | 36 | n.a. | 2034 | 2036 | TRYTKELE | TotalAnnualMaxCapacity ; TotalTechnologyAnnualActivityLowerLimit | 1) Multiply curve points by capacity of associated group technology. 2) Assign to Osemosys parameter | Matriz DAMI
21 | L_E_10 | Electrification of Heavy Freight Transport | Growth of Electric heavy freight | n.a. | LTS | Adoption_Curve | C (value of function in a year M) | NO | 37 | 36 | 0 | 0.3 | TRYTKELE | TotalAnnualMaxCapacity ; TotalTechnologyAnnualActivityLowerLimit | 1) Multiply curve points by capacity of associated group technology. 2) Assign to Osemosys parameter | Matriz DAMI
22 | L_E_11 | Penetration of Hydrogen in Heavy Freight Transport | Growth of Hydrogen heavy freight | n.a. | LTS | Adoption_Curve | L (value in 2050) | NO | 38 | n.a. | 0.05 | 0.1 | TRYTKHYD | TotalAnnualMaxCapacity ; TotalTechnologyAnnualActivityLowerLimit | 1) Multiply curve points by capacity of associated group technology. 2) Assign to Osemosys parameter | Matriz DAMI
22 | L_E_11 | Penetration of Hydrogen in Heavy Freight Transport | Growth of Hydrogen heavy freight | n.a. | LTS | Adoption_Curve | M (year in which the function is valued C) | NO | 39 | n.a. | 2044 | 2046 | TRYTKHYD | TotalAnnualMaxCapacity ; TotalTechnologyAnnualActivityLowerLimit | 1) Multiply curve points by capacity of associated group technology. 2) Assign to Osemosys parameter | Matriz DAMI
22 | L_E_11 | Penetration of Hydrogen in Heavy Freight Transport | Growth of Hydrogen heavy freight | n.a. | LTS | Adoption_Curve | C (value of function in a year M) | NO | 40 | 39 | 0 | 0.05 | TRYTKHYD | TotalAnnualMaxCapacity ; TotalTechnologyAnnualActivityLowerLimit | 1) Multiply curve points by capacity of associated group technology. 2) Assign to Osemosys parameter | Matriz DAMI
22 | L_E_12 | Average Distance | The relative distance reduction due of DP with respect to BAU of passenger transport demand | n.a. | BAU ; LTS | Time_Series | Final_Value | YES | 41 | n.a. | 0.99 | 1.01 | Techs_Auto ; Techs_SUV ; Techs_Taxi ; Techs_Motos ; Techs_He_Freight ; Techs_Li_Freight ; Techs_Buses_Tur ; Techs_Buses_Micro ; Techs_Buses_Pub | CapitalCost ; FixedCost ; ResidualCapacity ; TotalAnnualMaxCapacity ; TotalTechnologyAnnualActivityLowerLimit | 1) Multiply final value of time series by the Explored Parameter in each future and then interpolate. 2) The returned Time Series affects the variables explained. The operation is a "base change", as all variables are in a cost base that needs updating. | Matriz DAMI
23 | L_E_13 | Penetration of Hydrogen in Heavy Freight Transport | Growth of Renewable Energy | n.a. | LTS | Adoption_Curve | L (value in 2050) | NO | 42 | n.a. | 0.7 | 0.85 | PPPVT ; PPWNDON ; PPPVD ; - | TotalAnnualMaxCapacity ; TotalTechnologyAnnualActivityLowerLimit | 1) Multiply curve points by capacity of associated group technology. 2) Assign to Osemosys parameter | Matriz DAMI
23 | L_E_13 | Penetration of Hydrogen in Heavy Freight Transport | Growth of Renewable Energy | n.a. | LTS | Adoption_Curve | M (year in which the function is valued C) | NO | 43 | n.a. | 2034 | 2036 | PPPVT ; PPWNDON ; PPPVD ; PPPVDS | TotalAnnualMaxCapacity ; TotalTechnologyAnnualActivityLowerLimit | 1) Multiply curve points by capacity of associated group technology. 2) Assign to Osemosys parameter | Matriz DAMI
23 | L_E_13 | Penetration of Hydrogen in Heavy Freight Transport | Growth of Renewable Energy | n.a. | LTS | Adoption_Curve | C (value of function in a year M) | NO | 44 | 43 | 0.1 | 0.5 | PPPVT ; PPWNDON ; PPPVD ; PPPVDS | TotalAnnualMaxCapacity ; TotalTechnologyAnnualActivityLowerLimit | 1) Multiply curve points by capacity of associated group technology. 2) Assign to Osemosys parameter | Matriz DAMI
Note on A1: Numeración para las incertidumbres comenzando en 1. Debe ser consecutivas pero si varias líneas corresponden a información para la misma incertidumbre, llevarán la misma numeración. Ver ejemplo de Guatemala.
Note on B1: Debe contener una codificación de la incertidumbre. Si la incertidumbre viene de la I de la DAMI la codificación iniciará con una "X_". Si la incertidumbre viene de la A de la DAMI la codificación iniciará con una "L_". Luego, la codificación tendrá un indicador de sector. "E_": Energia o Transporte, "A_": para LULUCF, "W_": Residuos y "P_" para PIUP. Finalmente la composición tendrá una numeración consecutiva en cuanto a X y L y si varias líneas corresponden a información para la misma incertidumbre, la numeración y por ende toda la codificación debe repetirse en esas filas. Ejemplo de codificación de la primera incertidumbre de Energíaproveniente de la I de la matriz DAMI: "X_E_1". Recordar ver el ejemplo de Guatemala.
Note on C1: Nombre corto de la incertidumbre
Note on D1: Descripción de la incertidumbre
Note on E1: Típicamente es "n.a.". Ver ejemplo de Gatemala
Note on F1: Escenarios involucrados: BAU y LTS que se escribiría como "BAU ; LTS". Si una incertidumbre solo se explora en un escenario, indicar porqué en la columna de manipulación y colocar solo el string del escenario que se desea explorar
Note on G1: Típicamente es "Time_Series" o "Adoption_Curve". Revisar ejemplo de Guatemala
Note on H1: Típicamente es Final_Value. De no ser el caso revisar ejemplo de Guatemala
Note on I1: Revisar ejemplo de Guatemala si es el caso
Note on J1: Contador de parámetros explorados. Es un número consecutivo por cada línea adicional comenzando en 1. No tiene posibilidad de repetirse como en la columna 1 aunque sean dependientes.
Note on K1: Revisar ejemplo de Guatemala si es el caso
Note on L1: Rango mínimo normalizado de generación de muestras. Suelen ser valores alrededor de 1 mayores y menores siendo 1 el 100% del valor de una variable al final del periodo de estudio, aunque no es una regla. Dar más detalles en la columna de manipulación del parámetro.
Note on M1: Rango máximo normalizado de generación de muestras. Suelen ser valores alrededor de 1 mayores y menores siendo 1 el 100% del valor de una variable al final del periodo de estudio, aunque no es una regla. Dar más detalles en la columna de manipulación del parámetro.
Note on N1: Deben ser fuels o technologies de l modelo. Si son varios separar por " ; ".
Note on O1: Debe ser un parámetro de OSeMOSYS. Si son varios separar por " ; ".
Note on P1: Explicar cómo debe variarse el valor del parámetro.
Note on Q1: Justificar si viene de la DAMI o se está explorando por una razón específica o por criterio experto
Note on N3: Aquí van fuels o commodities porque la demanda no depende de una tecnología sino de un fuel
Note on N4: Aquí van fuels o commodities porque la demanda no depende de una tecnología sino de un fuel
Note on N11: Aquí van fuels o commodities porque la demanda no depende de una tecnología sino de un fuel
Note on N12: Aquí van fuels o commodities porque la demanda no depende de una tecnología sino de un fuel
Note on N13: Aquí van fuels o commodities porque la demanda no depende de una tecnología sino de un fuel
Note on N14: Aquí van fuels o commodities porque la demanda no depende de una tecnología sino de un fuel
Note on N15: Aquí van fuels o commodities porque la demanda no depende de una tecnología sino de un fuel
Note on N16: Aquí van fuels o commodities porque la demanda no depende de una tecnología sino de un fuel
Note on N17: Aquí van fuels o commodities porque la demanda no depende de una tecnología sino de un fuel
Note on G20: This is actually not an investment, but a trick to reuse existing methods
Note on C43: Susana Solorzano Jiménez: Esto se refiere a la incertidumbre por la adopción de tecnologías renovables.

## LULUCF
X_Num | XLRM_ID | X_Category | X_Plain_English_Description | Sign_Dependency_on_Specified_Xs | Involved_Scenarios | X_Mathematical_Type | Explored_Parameter_of_X | Explored_Parameter_is_Relative_to_Baseline | Explored_Parameter_Number | Dependency_on_Previous_Explored_Parameter | Min_Value | Max_Value | Involved_Sets_in_Osemosys | Exact_Parameters_Involved_in_Osemosys | Manipulation_of_Parameter | Justification
1 | X_A_1 | Agricultural Demand | The demand manipulated with increased productivity, aligned with imports | n.a. | BAU ; LTS | Time_Series | Final_Value | YES | 1 | n.a. | 0.5 | 2 | E5AGRSGC ; E5AGRRIC ; E5AGRCER ; E5AGRBAN ; E5AGRTRVEG ; E5AGRCAF ; E5AGRCOC ; E5AGRLEG ; E5AGRROT ; E5AGRFRT ; E5AGROTP | SpecifiedAnnualDemand | 1) Multiply final value of time series by the Explored Parameter in each future and then interpolate. 2) Assign the modified parameter back. Also modify the parameters: TotalTechnologyAnnualActivityLowerLimit ; TotalTechnologyAnnualActivityUpperLimit and OutputActivityRatio of corresponding techs.
2 | X_A_2 | Agricultural Demand | The demand manipulated with increased productivity, aligned with imports | n.a. | BAU ; LTS | Time_Series | Final_Value | YES | 2 | n.a. | 0.5 | 2 | E5GANLEC ; E5GANCARAVI ; E5GANCARBOV ; E5GANCARPOR ; E5GANOTRCARPRO ; E5GANOTRCAR | SpecifiedAnnualDemand | 1) Multiply final value of time series by the Explored Parameter in each future and then interpolate. 2) Assign the modified parameter back. Also modify the parameters: TotalTechnologyAnnualActivityLowerLimit ; TotalTechnologyAnnualActivityUpperLimit and OutputActivityRatio of corresponding techs.
3 | A_A_1 | Agricultural Yield | The demand manipulated with increased productivity, aligned with imports | n.a. | BAU ; LTS | Time_Series | Final_Value | YES | 3 | n.a. | 0.9 | 1.1 | AG_RIC ; AG_BAN ; AG_SGC ; AG_COC ; AG_TRVEG ; AG_CAF ; AG_LEG ; AG_ROT ; AG_FRT ; AGR_CER ; AGR_OTP | OutputActivityRatio | 1) Multiply final value of time series by the Explored Parameter in each future and then interpolate. 2) Assign the modified parameter back.
4 | A_A_2 | Agricultural Yield Livestock | The demand manipulated with increased productivity, aligned with imports | n.a. | BAU ; LTS | Time_Series | Final_Value | YES | 4 | n.a. | 0.9 | 1.1 | GA_LEC ; GA_CARAVI ; GA_CARBOV ; GA_OTRCARPRO ; GA_CARPOR ; GA_OTRCAR | OutputActivityRatio | 1) Multiply final value of time series by the Explored Parameter in each future and then interpolate. 2) Assign the modified parameter back.
5 | A_A_3 | ForestCover | Forest cover which affect other land uses (they are reduced in the same rate) | n.a. | BAU ; LTS | Time_Series | Final_Value | YES | 5 | n.a. | 0.5 | 2 | LU_LATHUM ; LU_CLF ; LU_LATSHUM ; LU_DCON ; LU_SCON ; LU_WET ; LU_DRY | TotalTechnologyAnnualActivityLowerLimit ; TotalTechnologyAnnualActivityUpperLimit | 1) Multiply final value of time series by the Explored Parameter in each future and then interpolate. 2) Assign the modified parameter back. 3) Modify all other covers with an opposite increase/decrease.
6 | A_A_4 | Emission Factor Livestock | Emission factors of livestock | n.a. | BAU ; LTS | Time_Series | Final_Value | YES | 6 | n.a. | 0.9 | 1.1 | GA_LEC ; GA_CARAVI ; GA_CARBOV ; GA_OTRCARPRO ; GA_CARPOR ; GA_OTRCAR | EmissionActivityRatio | 1) Multiply final value of time series by the Explored Parameter in each future and then interpolate. 2) Assign the modified parameter back.
7 | A_A_5 | Emission Factor Crops | Emission factors of agricultural sets | n.a. | BAU ; LTS | Time_Series | Final_Value | YES | 7 | n.a. | 0.9 | 1.1 | AG_RIC ; AG_BAN ; AG_SGC ; AG_COC ; AG_TRVEG ; AG_CAF ; AG_LEG ; AG_ROT ; AG_FRT ; AGR_CER ; AGR_OTP | EmissionActivityRatio | 1) Multiply final value of time series by the Explored Parameter in each future and then interpolate. 2) Assign the modified parameter back.
8 | A_A_6 | Unit Agricultural Costs | The unit costs of agricultural sets | n.a. | BAU ; LTS | Time_Series | Final_Value | YES | 8 | n.a. | 0.5 | 2 | AG_RIC ; AG_BAN ; AG_SGC ; AG_COC ; AG_TRVEG ; AG_CAF ; AG_LEG ; AG_ROT ; AG_FRT ; AGR_CER ; AGR_OTP | FixedCost ; CapitalCost ; VariableCost | 1) Multiply final value of time series by the Explored Parameter in each future and then interpolate. 2) Assign the modified parameter back.
T5RICAGR
T5COCAGR
T5CAFAGR
T5BANAGR
T5SGCAGR
T5CERAGR
T5LEGAGR
T5ROTAGR
T5FRTAGR
T5TRVEGAGR
T5OTPAGR
T5CARBOVGAN
T5OTRCARGAN
T5LECGAN
T5CARAVIGAN
Note on A1: Numeración para las incertidumbres comenzando en 1. Debe ser consecutivas pero si varias líneas corresponden a información para la misma incertidumbre, llevarán la misma numeración. Ver ejemplo de Guatemala.
Note on B1: Debe contener una codificación de la incertidumbre. Si la incertidumbre viene de la I de la DAMI la codificación iniciará con una "X_". Si la incertidumbre viene de la A de la DAMI la codificación iniciará con una "L_". Luego, la codificación tendrá un indicador de sector. "E_": Energia o Transporte, "A_": para LULUCF, "W_": Residuos y "P_" para PIUP. Finalmente la composición tendrá una numeración consecutiva en cuanto a X y L y si varias líneas corresponden a información para la misma incertidumbre, la numeración y por ende toda la codificación debe repetirse en esas filas. Ejemplo de codificación de la primera incertidumbre de Energíaproveniente de la I de la matriz DAMI: "X_E_1". Recordar ver el ejemplo de Guatemala.
Note on C1: Nombre corto de la incertidumbre
Note on D1: Descripción de la incertidumbre
Note on E1: Típicamente es "n.a.". Ver ejemplo de Gatemala
Note on F1: Escenarios involucrados: BAU y LTS que se escribiría como "BAU ; LTS". Si una incertidumbre solo se explora en un escenario, indicar porqué en la columna de manipulación y colocar solo el string del escenario que se desea explorar
Note on G1: Típicamente es "Time_Series" o "Adoption_Curve". Revisar ejemplo de Guatemala
Note on H1: Típicamente es Final_Value. De no ser el caso revisar ejemplo de Guatemala
Note on I1: Revisar ejemplo de Guatemala si es el caso
Note on J1: Contador de parámetros explorados. Es un número consecutivo por cada línea adicional comenzando en 1. No tiene posibilidad de repetirse como en la columna 1 aunque sean dependientes.
Note on K1: Revisar ejemplo de Guatemala si es el caso
Note on L1: Rango mínimo normalizado de generación de muestras. Suelen ser valores alrededor de 1 mayores y menores siendo 1 el 100% del valor de una variable al final del periodo de estudio, aunque no es una regla. Dar más detalles en la columna de manipulación del parámetro.
Note on M1: Rango máximo normalizado de generación de muestras. Suelen ser valores alrededor de 1 mayores y menores siendo 1 el 100% del valor de una variable al final del periodo de estudio, aunque no es una regla. Dar más detalles en la columna de manipulación del parámetro.
Note on N1: Deben ser fuels o technologies de l modelo. Si son varios separar por " ; ".
Note on O1: Debe ser un parámetro de OSeMOSYS. Si son varios separar por " ; ".
Note on P1: Explicar cómo debe variarse el valor del parámetro.
Note on Q1: Justificar si viene de la DAMI o se está explorando por una razón específica o por criterio experto
Note on N2: Deben ser commodities
Note on N3: Deben ser commodities

## Waste
X_Num | XLRM_ID | X_Category | X_Plain_English_Description | Sign_Dependency_on_Specified_Xs | Involved_Scenarios | X_Mathematical_Type | Explored_Parameter_of_X | Explored_Parameter_is_Relative_to_Baseline | Explored_Parameter_Number | Dependency_on_Previous_Explored_Parameter | Min_Value | Max_Value | Involved_Sets_in_Osemosys | Exact_Parameters_Involved_in_Osemosys | Manipulation_of_Parameter | Justification
1 | A_W_1 | Variacion en la cantidad de inorganicos reciclados y organicos compostados | Final value 2050 | n.a. | BAU ; LTS | Time_Series | Final_Value | YES | 1 | n.a. | 0.5 | 2 | INORG_RCY_OS ; OSS_INORG ; INORG_DCOLL ; INORG_SS ; COMPOST ; OSS_ORG ; ORG_DCOLL ; ORG_SS | TotalTechnologyAnnualActivityLowerLimit | 1) Multiply final value of time series by the Explored Parameter in each future and then interpolate. 2) Assign the modified parameter back. | -
2 | A_W_2 | Variacion en la cantidad de aguas residuales tratadas | Final value 2050 | n.a. | BAU ; LTS | Time_Series | Final_Value | YES | 2 | n.a. | 0.5 | 2 | AERO_PTAR ; SEPT_SYST ; WWWT ; SEWERWW | TotalTechnologyAnnualActivityLowerLimit | 1) Multiply final value of time series by the Explored Parameter in each future and then interpolate. 2) Assign the modified parameter back. | -
3 | X_W_1 | Cost of technologies | Final value of cost 2050 | n.a. | BAU ; LTS | Time_Series | Final_Value | YES | 3 | n.a. | 0.5 | 2 | INORG_RCY_OS ; AD ; COMPOST ; LANDFILL ; NO_CONTR_OD ; COPROC ; INCIN ; OPEN_BURN ; SIT_CLAN ; AERO_PTAR ; AERO_PTAR_RU ; ANAE_LAGN ; ANAE_LAGN_RU ; SEPT_SYST ; LATR ; EFLT_DISC ; SEWER_NO_T ; OSS_INORG ; OSS_ORG ; NO_OSS_BLEND ; NO_OSS_NO_COLL ; INORG_DCOLL ; ORG_DCOLL ; BLEND_NO_DCOLL ; BLEND_NO_COLL ; INORG_SS ; ORG_SS ; NO_SS ; WWWT ; WWWOT ; SEWERWW ; DIRECT_DISC ; T5TSWTSW ; T5TWWTWW ; IWW ; LANDFILL_ELEC | CapitalCost | 1) Multiply final value of time series by the Explored Parameter in each future and then interpolate. 2) Assign the modified parameter back. | -
4 | A_W_3 | Emisiones por aguas residuales industriales | Final value of cost 2050 | n.a. | BAU ; LTS | Time_Series | Final_Value | YES | 4 | n.a. | 0.5 | 2 | IWW | TotalTechnologyAnnualActivityLowerLimit | 1) Multiply final value of time series by the Explored Parameter in each future and then interpolate. 2) Assign the modified parameter back. | -
5 | A_W_4 | National waste production | Final value 2050 | n.a. | BAU ; LTS | Time_Series | Final_Value | YES | 5 | n.a. | 0.5 | 2 | E5TSWTSW ; E5TWWTWW | SpecifiedAnnualDemand | 1) Multiply final value of time series by the Explored Parameter in each future and then interpolate. 2) Assign the modified parameter back. | -
6 | X_W_2 | Cost of technologies | Final value of cost 2050 | n.a. | BAU ; LTS | Time_Series | Final_Value | YES | 6 | n.a. | 0.5 | 2 | INORG_RCY_OS ; AD ; COMPOST ; LANDFILL ; NO_CONTR_OD ; COPROC ; INCIN ; OPEN_BURN ; SIT_CLAN ; AERO_PTAR ; AERO_PTAR_RU ; ANAE_LAGN ; ANAE_LAGN_RU ; SEPT_SYST ; LATR ; EFLT_DISC ; SEWER_NO_T ; OSS_INORG ; OSS_ORG ; NO_OSS_BLEND ; NO_OSS_NO_COLL ; INORG_DCOLL ; ORG_DCOLL ; BLEND_NO_DCOLL ; BLEND_NO_COLL ; INORG_SS ; ORG_SS ; NO_SS ; WWWT ; WWWOT ; SEWERWW ; DIRECT_DISC ; T5TSWTSW ; T5TWWTWW ; IWW ; LANDFILL_ELEC | VariableCost | 1) Multiply final value of time series by the Explored Parameter in each future and then interpolate. 2) Assign the modified parameter back. | -
7 | X_W_3 | Emission Factor | Final value of EF 2050 | n.a. | BAU ; LTS | Time_Series | Final_Value | YES | 7 | n.a. | 0.8 | 1.2 | INORG_RCY_OS ; AD ; COMPOST ; LANDFILL ; NO_CONTR_OD ; COPROC ; INCIN ; OPEN_BURN ; SIT_CLAN ; LANDFILL_ELEC ; AERO_PTAR ; AERO_PTAR_RU ; ANAE_LAGN ; ANAE_LAGN_RU ; SEPT_SYST ; LATR ; EFLT_DISC ; SEWER_NO_T | EmissionActivityRatio | 1) Multiply final value of time series by the Explored Parameter in each future and then interpolate. 2) Assign the modified parameter back. | Cada país tiene su cantidad de materia orgánica en el total de residuos sólidos y guas residuales y se suele usar un valor por defecto pero este valor podría ser otra.
Note on A1: Numeración para las incertidumbres comenzando en 1. Debe ser consecutivas pero si varias líneas corresponden a información para la misma incertidumbre, llevarán la misma numeración. Ver ejemplo de Guatemala.
Note on B1: Debe contener una codificación de la incertidumbre. Si la incertidumbre viene de la I de la DAMI la codificación iniciará con una "X_". Si la incertidumbre viene de la A de la DAMI la codificación iniciará con una "L_". Luego, la codificación tendrá un indicador de sector. "E_": Energia o Transporte, "A_": para LULUCF, "W_": Residuos y "P_" para PIUP. Finalmente la composición tendrá una numeración consecutiva en cuanto a X y L y si varias líneas corresponden a información para la misma incertidumbre, la numeración y por ende toda la codificación debe repetirse en esas filas. Ejemplo de codificación de la primera incertidumbre de Energíaproveniente de la I de la matriz DAMI: "X_E_1". Recordar ver el ejemplo de Guatemala.
Note on C1: Nombre corto de la incertidumbre
Note on D1: Descripción de la incertidumbre
Note on E1: Típicamente es "n.a.". Ver ejemplo de Gatemala
Note on F1: Escenarios involucrados: BAU y LTS que se escribiría como "BAU ; LTS". Si una incertidumbre solo se explora en un escenario, indicar porqué en la columna de manipulación y colocar solo el string del escenario que se desea explorar
Note on G1: Típicamente es "Time_Series" o "Adoption_Curve". Revisar ejemplo de Guatemala
Note on H1: Típicamente es Final_Value. De no ser el caso revisar ejemplo de Guatemala
Note on I1: Revisar ejemplo de Guatemala si es el caso
Note on J1: Contador de parámetros explorados. Es un número consecutivo por cada línea adicional comenzando en 1. No tiene posibilidad de repetirse como en la columna 1 aunque sean dependientes.
Note on K1: Revisar ejemplo de Guatemala si es el caso
Note on L1: Rango mínimo normalizado de generación de muestras. Suelen ser valores alrededor de 1 mayores y menores siendo 1 el 100% del valor de una variable al final del periodo de estudio, aunque no es una regla. Dar más detalles en la columna de manipulación del parámetro.
Note on M1: Rango máximo normalizado de generación de muestras. Suelen ser valores alrededor de 1 mayores y menores siendo 1 el 100% del valor de una variable al final del periodo de estudio, aunque no es una regla. Dar más detalles en la columna de manipulación del parámetro.
Note on N1: Deben ser fuels o technologies de l modelo. Si son varios separar por " ; ".
Note on O1: Debe ser un parámetro de OSeMOSYS. Si son varios separar por " ; ".
Note on P1: Explicar cómo debe variarse el valor del parámetro.
Note on Q1: Justificar si viene de la DAMI o se está explorando por una razón específica o por criterio experto

## PIUP
X_Num | XLRM_ID | X_Category | X_Plain_English_Description | Sign_Dependency_on_Specified_Xs | Involved_Scenarios | X_Mathematical_Type | Explored_Parameter_of_X | Explored_Parameter_is_Relative_to_Baseline | Explored_Parameter_Number | Dependency_on_Previous_Explored_Parameter | Min_Value | Max_Value | Involved_Sets_in_Osemosys | Exact_Parameters_Involved_in_Osemosys | Manipulation_of_Parameter | Justification
1 | X_P_1 | Emission Factor | Final value of EF 2050 | n.a. | BAU ; LTS | Time_Series | Final_Value | YES | 1 | n.a. | 0.8 | 1.2 | PROD_CLK_TRAD | EmissionActivityRatio | 1) Multiply final value of time series by the Explored Parameter in each future and then interpolate. 2) Assign the modified parameter back. | Si el cemento reciclado se usa como materia prima para Clinker, el FE puede variar
2 | X_P_2 | Emission Factor | Final value of EF 2050 | n.a. | BAU ; LTS | Time_Series | Final_Value | YES | 1 | n.a. | 0.8 | 1.2 | PROD_CAL ; PROD_FERRO | EmissionActivityRatio | 1) Multiply final value of time series by the Explored Parameter in each future and then interpolate. 2) Assign the modified parameter back. | Si el cemento reciclado se usa como materia prima para Clinker, el FE puede variar
3 | X_P_3 | Cost of materials and energy | Final value of VC 2050 | n.a. | BAU ; LTS | Time_Series | Final_Value | YES | 2 | n.a. | 0.5 | 2 | RAW_MAT_CLK ; RAW_MAT_CEM ; IMP_STOR ; PROD_CLK_TRAD ; PROD_CEM ; T5CEM_PRODCEM_PROD ; PROD_CAL ; PROD_FERRO ; R134a ; R404A ; R410A ; SUB134a ; SUB404A ; SUB410A | VariableCost | 1) Multiply final value of time series by the Explored Parameter in each future and then interpolate. 2) Assign the modified parameter back. | -
4 | A_P_1 | Adjustment clinker factor | Final value of clinker factor 2050 | n.a. | BAU ; LTS | Time_Series | Final_Value | YES | 3 | n.a. | 0.72 | 1.22 | PROD_CEM [CLK_PROD ; RAW_MAT_CEM] | InputActivityRatio | Cambiar el factor de Clinker y su complemento. PROD_CEM es una tecnologia. CLK_PROD es un fuel que se conecta a PROD_CEM con un IAR igual al factor de clinker y RAW_MAT_CEM se conecta con el complemento del factor de clinker por lo que deben evolucionar en conjunto y siempre sumar 1 o 100% en un mismo año | Factores pueden hacer que el factor de Clinker no llegue a ser exactamente el valor deseado (diferencias entre empresas, disponibilidad de recursos, legislacion relacionada al sector construccion)
5 | A_P_2 | RAC sector emissions | Final value of activity in RAC sector 2050 | n.a. | LTS | Time_Series | Final_Value | YES | 4 | n.a. | 1 | 10 | R134a ; R404A ; R410A ; SUB134a ; SUB404A ; SUB410A | TotalTechnologyAnnualActivityLowerLimit ; TotalTechnologyAnnualActivityUpperLimit | 1) Multiply final value of time series by the Explored Parameter in each future and then interpolate. 2) Assign the modified parameter back. | Factores pueden hacer que el factor de Clinker no llegue a ser exactamente el valor deseado (diferencias entre empresas, disponibilidad de recursos, legislacion relacionada al sector construccion)
6 | A_P_3 | RAC sector emissions | Final value of activity in RAC sector 2050 | n.a. | BAU | Time_Series | Final_Value | YES | 5 | n.a. | 0.8 | 1.2 | R134a ; R404A ; R410A | TotalTechnologyAnnualActivityLowerLimit ; TotalTechnologyAnnualActivityUpperLimit | 1) Multiply final value of time series by the Explored Parameter in each future and then interpolate. 2) Assign the modified parameter back. | Factores pueden hacer que el factor de Clinker no llegue a ser exactamente el valor deseado (diferencias entre empresas, disponibilidad de recursos, legislacion relacionada al sector construccion)
7 | X_P_4 | National cement production | Final value of cement production 2050 | n.a. | BAU ; LTS | Time_Series | Final_Value | YES | 6 | n.a. | 0.5 | 2 | E5CEM_PRODCEM_PROD | SpecifiedAnnualDemand | 1) Multiply final value of time series by the Explored Parameter in each future and then interpolate. 2) Assign the modified parameter back. | Segun las reuniones de validacion es posible que Ecuador produzca mas clinker para exportar aprovechando de mejor forma la capacidad instalada que cuentan las cementeras del pais
8 | X_P_4 | Activity of other processes | Final value of production 2050 | n.a. | BAU ; LTS | Time_Series | Final_Value | YES | 7 | n.a. | 0.5 | 2 | PROD_CAL ; PROD_FERRO | TotalTechnologyAnnualActivityLowerLimit ; TotalTechnologyAnnualActivityUpperLimit | 1) Multiply final value of time series by the Explored Parameter in each future and then interpolate. 2) Assign the modified parameter back. | Incertidumbre en la actividad de procesos distintos a cemento
Note on A1: Numeración para las incertidumbres comenzando en 1. Debe ser consecutivas pero si varias líneas corresponden a información para la misma incertidumbre, llevarán la misma numeración. Ver ejemplo de Guatemala.
Note on B1: Debe contener una codificación de la incertidumbre. Si la incertidumbre viene de la I de la DAMI la codificación iniciará con una "X_". Si la incertidumbre viene de la A de la DAMI la codificación iniciará con una "L_". Luego, la codificación tendrá un indicador de sector. "E_": Energia o Transporte, "A_": para LULUCF, "W_": Residuos y "P_" para PIUP. Finalmente la composición tendrá una numeración consecutiva en cuanto a X y L y si varias líneas corresponden a información para la misma incertidumbre, la numeración y por ende toda la codificación debe repetirse en esas filas. Ejemplo de codificación de la primera incertidumbre de Energíaproveniente de la I de la matriz DAMI: "X_E_1". Recordar ver el ejemplo de Guatemala.
Note on C1: Nombre corto de la incertidumbre
Note on D1: Descripción de la incertidumbre
Note on E1: Típicamente es "n.a.". Ver ejemplo de Gatemala
Note on F1: Escenarios involucrados: BAU y LTS que se escribiría como "BAU ; LTS". Si una incertidumbre solo se explora en un escenario, indicar porqué en la columna de manipulación y colocar solo el string del escenario que se desea explorar
Note on G1: Típicamente es "Time_Series" o "Adoption_Curve". Revisar ejemplo de Guatemala
Note on H1: Típicamente es Final_Value. De no ser el caso revisar ejemplo de Guatemala
Note on I1: Revisar ejemplo de Guatemala si es el caso
Note on J1: Contador de parámetros explorados. Es un número consecutivo por cada línea adicional comenzando en 1. No tiene posibilidad de repetirse como en la columna 1 aunque sean dependientes.
Note on K1: Revisar ejemplo de Guatemala si es el caso
Note on L1: Rango mínimo normalizado de generación de muestras. Suelen ser valores alrededor de 1 mayores y menores siendo 1 el 100% del valor de una variable al final del periodo de estudio, aunque no es una regla. Dar más detalles en la columna de manipulación del parámetro.
Note on M1: Rango máximo normalizado de generación de muestras. Suelen ser valores alrededor de 1 mayores y menores siendo 1 el 100% del valor de una variable al final del periodo de estudio, aunque no es una regla. Dar más detalles en la columna de manipulación del parámetro.
Note on N1: Deben ser fuels o technologies de l modelo. Si son varios separar por " ; ".
Note on O1: Debe ser un parámetro de OSeMOSYS. Si son varios separar por " ; ".
Note on P1: Explicar cómo debe variarse el valor del parámetro.
Note on Q1: Justificar si viene de la DAMI o se está explorando por una razón específica o por criterio experto
Note on H8: Final values are equal to 1 and the min and max values are relative to 1.
Note on H9: Final values are equal to 1 and the min and max values are relative to 1.