## Fixed Horizon Parameters
Tech.Type | Tech.ID | Tech | Tech.Name | Parameter.ID | Parameter | Unit | Value | Unnamed: 8
Primary | 1 | DIST_CRU | Primary - Import/Distribution - Crude | 1 | CapacityToActivityUnit | PJ/PJ | 1
Primary | 1 | DIST_CRU | Primary - Import/Distribution - Crude | 2 | OperationalLife | Years | 1
Primary | 2 | DIST_NGS | Primary - Import/Distribution - Natural Gas | 1 | CapacityToActivityUnit | PJ/PJ | 1
Primary | 2 | DIST_NGS | Primary - Import/Distribution - Natural Gas | 2 | OperationalLife | Years | 1
Primary | 3 | DIST_DSL | Primary - Import/Distribution - Diesel | 1 | CapacityToActivityUnit | PJ/PJ | 1
Primary | 3 | DIST_DSL | Primary - Import/Distribution - Diesel | 2 | OperationalLife | Years | 1
Primary | 4 | DIST_GSL | Primary - Import/Distribution - Gasoline | 1 | CapacityToActivityUnit | PJ/PJ | 1
Primary | 4 | DIST_GSL | Primary - Import/Distribution - Gasoline | 2 | OperationalLife | Years | 1
Primary | 5 | DIST_LPG | Primary - Import/Distribution - LPG | 1 | CapacityToActivityUnit | PJ/PJ | 1
Primary | 5 | DIST_LPG | Primary - Import/Distribution - LPG | 2 | OperationalLife | Years | 1
Primary | 6 | DIST_FOI | Primary - Import/Distribution - Fuel Oil | 1 | CapacityToActivityUnit | PJ/PJ | 1
Primary | 6 | DIST_FOI | Primary - Import/Distribution - Fuel Oil | 2 | OperationalLife | Years | 1
Primary | 7 | DIST_COK | Primary - Import/Distribution - Coke | 1 | CapacityToActivityUnit | PJ/PJ | 1
Primary | 7 | DIST_COK | Primary - Import/Distribution - Coke | 2 | OperationalLife | Years | 1
Primary | 8 | DIST_KER | Primary - Import/Distribution - Kerosen | 1 | CapacityToActivityUnit | PJ/PJ | 1
Primary | 8 | DIST_KER | Primary - Import/Distribution - Kerosen | 2 | OperationalLife | Years | 1
Primary | 9 | DIST_COA | Primary - Import/Distribution - Coal | 1 | CapacityToActivityUnit | PJ/PJ | 1
Primary | 9 | DIST_COA | Primary - Import/Distribution - Coal | 2 | OperationalLife | Years | 1
Primary | 10 | IMP_ELE | Primary - Import - Electricity | 1 | CapacityToActivityUnit | PJ/GW | 1
Primary | 10 | IMP_ELE | Primary - Import - Electricity | 2 | OperationalLife | Years | 1
Primary | 11 | EXTT_CRU | Primary Extraction/Transformation - Crude | 1 | CapacityToActivityUnit | PJ/PJ | 1
Primary | 11 | EXTT_CRU | Primary Extraction/Transformation - Crude | 2 | OperationalLife | Years | 1
Primary | 12 | EXTT_LPG | Primary Extraction/Transformation - LPG | 1 | CapacityToActivityUnit | PJ/PJ | 1
Primary | 12 | EXTT_LPG | Primary Extraction/Transformation - LPG | 2 | OperationalLife | Years | 1
Primary | 13 | PPHDAM | Power Plant - Hydro Dam | 1 | CapacityToActivityUnit | PJ/GW | 31.356
Primary | 13 | PPHDAM | Power Plant - Hydro Dam | 2 | OperationalLife | Years | 50 | Literatura (sin documento público que diga los años)
Primary | 14 | PPHROR | Power Plant - Hydro ROR | 1 | CapacityToActivityUnit | PJ/GW | 31.356 | Standard
Primary | 14 | PPHROR | Power Plant - Hydro ROR | 2 | OperationalLife | Years | 30 | Literatura (sin documento público que diga los años)
Primary | 15 | PPGEO | Power Plant - Geothermal | 1 | CapacityToActivityUnit | PJ/GW | 31.356
Primary | 15 | PPGEO | Power Plant - Geothermal | 2 | OperationalLife | Years | 50
Primary | 16 | PPWNDON | Power Plant - Wind | 1 | CapacityToActivityUnit | PJ/GW | 31.356
Primary | 16 | PPWNDON | Power Plant - Wind | 2 | OperationalLife | Years | 20
Primary | 17 | PPWNDOFF | Power Plant - Wind Offshore | 1 | CapacityToActivityUnit | PJ/GW | 31.356
Primary | 17 | PPWNDOFF | Power Plant - Wind Offshore | 2 | OperationalLife | Years | 20
Primary | 17 | PPPVT | Power Plant - Transmission Solar | 1 | CapacityToActivityUnit | PJ/GW | 31.356
Primary | 17 | PPPVT | Power Plant - Transmission Solar | 2 | OperationalLife | Years | 20
Primary | 19 | PPPVTHYD | Power Plant - Transmission Solar Hydrogen | 1 | CapacityToActivityUnit | PJ/GW | 31.356
Primary | 19 | PPPVTHYD | Power Plant - Transmission Solar Hydrogen | 2 | OperationalLife | Years | 20
Primary | 18 | PPPVTS | Power Plant - Transmission Solar with battery storage | 1 | CapacityToActivityUnit | PJ/GW | 31.356
Primary | 18 | PPPVTS | Power Plant - Transmission Solar with battery storage | 2 | OperationalLife | Years | 20
Primary | 19 | PPPVD | Power Plant - Distributed Solar | 1 | CapacityToActivityUnit | PJ/GW | 31.356
Primary | 19 | PPPVD | Power Plant - Distributed Solar | 2 | OperationalLife | Years | 25
Primary | 20 | PPPVDS | Power Plant - Distributed Solar with battery storage | 1 | CapacityToActivityUnit | PJ/GW | 31.356
Primary | 20 | PPPVDS | Power Plant - Distributed Solar with battery storage | 2 | OperationalLife | Years | 15
Primary | 21 | DIST_FIR | Primary - ETD - Firewood | 1 | CapacityToActivityUnit | PJ/GW | 1 | Standard
Primary | 21 | DIST_FIR | Primary - ETD - Firewood | 2 | OperationalLife | Years | 1 | Does not have CAPEX, so operational life is not necessary
Primary | 22 | DIST_BIM | Primary - ETD - Biomass | 1 | CapacityToActivityUnit | PJ/GW | 1 | Standard
Primary | 22 | DIST_BIM | Primary - ETD - Biomass | 2 | OperationalLife | Years | 1 | Does not have CAPEX, so operational life is not necessary
Primary | 23 | DIST_BGS | Primary - ETD - Biogas | 1 | CapacityToActivityUnit | PJ/GW | 1 | Standard
Primary | 23 | DIST_BGS | Primary - ETD - Biogas | 2 | OperationalLife | Years | 1 | Does not have CAPEX, so operational life is not necessary
Primary | 24 | SOIALL | Primary - Soil | 1 | CapacityToActivityUnit | Mha/Mha | 1
Primary | 24 | SOIALL | Primary - Soil | 2 | OperationalLife | Years | 100
Primary | 25 | IMPRIC | Import Rice | 1 | CapacityToActivityUnit | Mton/Mton | 1
Primary | 25 | IMPRIC | Import Rice | 2 | OperationalLife | Years | 100
Primary | 26 | IMPBAN | Import Banana | 1 | CapacityToActivityUnit | Mton/Mton | 1
Primary | 26 | IMPBAN | Import Banana | 2 | OperationalLife | Years | 100
Primary | 27 | IMPSGC | Import Sugarcane | 1 | CapacityToActivityUnit | Mton/Mton | 1
Primary | 27 | IMPSGC | Import Sugarcane | 2 | OperationalLife | Years | 100
Primary | 28 | IMPCOC | Import Cocoa | 1 | CapacityToActivityUnit | Mton/Mton | 1
Primary | 28 | IMPCOC | Import Cocoa | 2 | OperationalLife | Years | 100
Primary | 29 | IMPTRVEG | Import Vegetables, other | 1 | CapacityToActivityUnit | Mton/Mton | 1
Primary | 29 | IMPTRVEG | Import Vegetables, other | 2 | OperationalLife | Years | 100
Primary | 30 | IMPCAF | Import Coffee and products | 1 | CapacityToActivityUnit | Mton/Mton | 1
Primary | 30 | IMPCAF | Import Coffee and products | 2 | OperationalLife | Years | 100
Primary | 31 | IMPLEG | Import Legumes | 1 | CapacityToActivityUnit | Mton/Mton | 1
Primary | 31 | IMPLEG | Import Legumes | 2 | OperationalLife | Years | 100
Primary | 32 | IMPROT | Import Roots | 1 | CapacityToActivityUnit | Mton/Mton | 1
Primary | 32 | IMPROT | Import Roots | 2 | OperationalLife | Years | 100
Primary | 33 | IMPFRT | Import Fruit | 1 | CapacityToActivityUnit | Mton/Mton | 1
Primary | 33 | IMPFRT | Import Fruit | 2 | OperationalLife | Years | 100
Primary | 34 | IMPCER | Import Cereals | 1 | CapacityToActivityUnit | Mton/Mton | 1
Primary | 34 | IMPCER | Import Cereals | 2 | OperationalLife | Years | 100
Primary | 35 | IMPOTP | Import Other products | 1 | CapacityToActivityUnit | Mton/Mton | 1
Primary | 35 | IMPOTP | Import Other products | 2 | OperationalLife | Years | 100
Primary | 36 | IMPLEC | Import Milk | 1 | CapacityToActivityUnit | Ton/Ton | 1
Primary | 36 | IMPLEC | Import Milk | 2 | OperationalLife | Years | 100
Primary | 37 | IMPCARAVI | Import Poultry meat | 1 | CapacityToActivityUnit | Ton/Ton | 1
Primary | 37 | IMPCARAVI | Import Poultry meat | 2 | OperationalLife | Years | 100
Primary | 38 | IMPCARBOV | Import Beef | 1 | CapacityToActivityUnit | Ton/Ton | 1
Primary | 38 | IMPCARBOV | Import Beef | 2 | OperationalLife | Years | 100
Primary | 39 | IMPCARPOR | Import Pork | 1 | CapacityToActivityUnit | Ton/Ton | 1
Primary | 39 | IMPCARPOR | Import Pork | 2 | OperationalLife | Years | 100
Primary | 40 | IMPOTRCAR | Import Other meats | 1 | CapacityToActivityUnit | Ton/Ton | 1
Primary | 40 | IMPOTRCAR | Import Other meats | 2 | OperationalLife | Years | 100
Primary | 41 | INORG_RCY_OS | Recycling of separated inorganic waste at final disposal site | 1 | CapacityToActivityUnit | Mt/Mt | 1
Primary | 41 | INORG_RCY_OS | Recycling of separated inorganic waste at final disposal site | 2 | OperationalLife | Years | 100
Primary | 42 | AD | Anaerobic digestion | 1 | CapacityToActivityUnit | Mt/Mt | 1
Primary | 42 | AD | Anaerobic digestion | 2 | OperationalLife | Years | 20
Primary | 43 | COMPOST | Composting | 1 | CapacityToActivityUnit | Mt/Mt | 1
Primary | 43 | COMPOST | Composting | 2 | OperationalLife | Years | 20
Primary | 44 | LANDFILL | Landfill | 1 | CapacityToActivityUnit | Mt/Mt | 1
Primary | 44 | LANDFILL | Landfill | 2 | OperationalLife | Years | 30
Primary | 45 | NO_CONTR_OD | Open dump | 1 | CapacityToActivityUnit | Mt/Mt | 1
Primary | 45 | NO_CONTR_OD | Open dump | 2 | OperationalLife | Years | 20
Primary | 46 | COPROC | Coprocessing | 1 | CapacityToActivityUnit | Mt/Mt | 1
Primary | 46 | COPROC | Coprocessing | 2 | OperationalLife | Years | 20
Primary | 47 | INCIN | Controlled incineration | 1 | CapacityToActivityUnit | Mt/Mt | 1
Primary | 47 | INCIN | Controlled incineration | 2 | OperationalLife | Years | 20
Primary | 48 | OPEN_BURN | Open burning | 1 | CapacityToActivityUnit | Mt/Mt | 1
Primary | 48 | OPEN_BURN | Open burning | 2 | OperationalLife | Years | 20
Primary | 49 | SIT_CLAN | Disposal in clandestine sites | 1 | CapacityToActivityUnit | Mt/Mt | 1
Primary | 49 | SIT_CLAN | Disposal in clandestine sites | 2 | OperationalLife | Years | 20
Primary | 50 | AERO_PTAR | Centralized aerobic treatment plant | 1 | CapacityToActivityUnit | miles de millones de m3/miles de millones de m3 | 1
Primary | 50 | AERO_PTAR | Centralized aerobic treatment plant | 2 | OperationalLife | Years | 20
Primary | 51 | AERO_PTAR_RU | Reuse of treated water from centralized aerobic treatment plant | 1 | CapacityToActivityUnit | miles de millones de m3/miles de millones de m3 | 1
Primary | 51 | AERO_PTAR_RU | Reuse of treated water from centralized aerobic treatment plant | 2 | OperationalLife | Years | 20
Primary | 52 | ANAE_LAGN | Anaerobic lagoon | 1 | CapacityToActivityUnit | miles de millones de m3/miles de millones de m3 | 1
Primary | 52 | ANAE_LAGN | Anaerobic lagoon | 2 | OperationalLife | Years | 20
Primary | 53 | ANAE_LAGN_RU | Reuse of treated water from anaerobic lagoon | 1 | CapacityToActivityUnit | miles de millones de m3/miles de millones de m3 | 1
Primary | 53 | ANAE_LAGN_RU | Reuse of treated water from anaerobic lagoon | 2 | OperationalLife | Years | 20
Primary | 54 | SEPT_SYST | Septic system | 1 | CapacityToActivityUnit | miles de millones de m3/miles de millones de m3 | 1
Primary | 54 | SEPT_SYST | Septic system | 2 | OperationalLife | Years | 20
Primary | 55 | LATR | Latrine | 1 | CapacityToActivityUnit | miles de millones de m3/miles de millones de m3 | 1
Primary | 55 | LATR | Latrine | 2 | OperationalLife | Years | 20
Primary | 56 | EFLT_DISC | Effluent discharge to aquatic environment | 1 | CapacityToActivityUnit | miles de millones de m3/miles de millones de m3 | 1
Primary | 56 | EFLT_DISC | Effluent discharge to aquatic environment | 2 | OperationalLife | Years | 100
Primary | 57 | SEWER_NO_T | Aguas en alcantarillado no tratadas | 1 | CapacityToActivityUnit | miles de millones de m3/miles de millones de m3 | 1
Primary | 57 | SEWER_NO_T | Aguas en alcantarillado no tratadas | 2 | OperationalLife | Years | 100
Primary | 58 | RAW_MAT_CLK | Supply of raw material for clinker | 1 | CapacityToActivityUnit | Mt/Mt | 1
Primary | 58 | RAW_MAT_CLK | Supply of raw material for clinker | 2 | OperationalLife | Years | 100
Primary | 59 | RAW_MAT_CEM | Supply of raw material for cement | 1 | CapacityToActivityUnit | Mton/Mton | 1
Primary | 59 | RAW_MAT_CEM | Supply of raw material for cement | 2 | OperationalLife | Years | 100
Primary | 60 | IMP_STOR | Clinker imports and storage | 1 | CapacityToActivityUnit | Mton/Mton | 1
Primary | 60 | IMP_STOR | Clinker imports and storage | 2 | OperationalLife | Years | 100
Secondary | 1 | REF_DSL | Secondary Diesel Refinery | 1 | CapacityToActivityUnit |  | 1
Secondary | 1 | REF_DSL | Secondary Diesel Refinery | 2 | OperationalLife |  | 1
Secondary | 2 | REF_GSL | Secondary Gasoline Refinery | 1 | CapacityToActivityUnit |  | 1
Secondary | 2 | REF_GSL | Secondary Gasoline Refinery | 2 | OperationalLife |  | 1
Secondary | 3 | REF_LPG | Secondary LPG Refinery | 1 | CapacityToActivityUnit |  | 1
Secondary | 3 | REF_LPG | Secondary LPG Refinery | 2 | OperationalLife |  | 1
Secondary | 4 | REF_FOI | Secondary Fuel Oil Refinery | 1 | CapacityToActivityUnit |  | 1
Secondary | 4 | REF_FOI | Secondary Fuel Oil Refinery | 2 | OperationalLife |  | 1
Secondary | 5 | PPBIM | Power Plant - Biomass | 1 | CapacityToActivityUnit | PJ/GW | 31.356
Secondary | 5 | PPBIM | Power Plant - Biomass | 2 | OperationalLife | Years | 30
Secondary | 6 | PPBGS | Power Plant - Biogas | 1 | CapacityToActivityUnit | PJ/GW | 31.356
Secondary | 6 | PPBGS | Power Plant - Biogas | 2 | OperationalLife | Years | 30
Secondary | 7 | PPCOA | Power Plant - Coal | 1 | CapacityToActivityUnit | PJ/GW | 31.356
Secondary | 7 | PPCOA | Power Plant - Coal | 2 | OperationalLife | Years | 30
Secondary | 8 | PPCCTDSL | Power Plant - Combine Cycle and Gas Turbine - Diesel | 1 | CapacityToActivityUnit | PJ/GW | 31.356
Secondary | 8 | PPCCTDSL | Power Plant - Combine Cycle and Gas Turbine - Diesel | 2 | OperationalLife | Years | 30
Secondary | 9 | PPCCFOIDSL | Primary - Transformation - Combine Cycle - Fuel Oil and Diesel | 1 | CapacityToActivityUnit | PJ/GW | 31.356
Secondary | 9 | PPCCFOIDSL | Primary - Transformation - Combine Cycle - Fuel Oil and Diesel | 2 | OperationalLife | Years | 30
Secondary | 11 | PPCCTNGS | Power Plant- Combine Cycle and Gas Turbine - Natural Gas | 1 | CapacityToActivityUnit | PJ/GW | 31.356
Secondary | 11 | PPCCTNGS | Power Plant- Combine Cycle and Gas Turbine - Natural Gas | 2 | OperationalLife | Years | 30
Secondary | 12 | PPCCTNGSDSL | Power Plant- Combine Cycle and Gas Turbine - Natural Gas and Diesel | 1 | CapacityToActivityUnit | PJ/GW | 31.356
Secondary | 12 | PPCCTNGSDSL | Power Plant- Combine Cycle and Gas Turbine - Natural Gas and Diesel | 2 | OperationalLife | Years | 30
Secondary | 14 | PPICEFOI | Power Plant - Internal Combustion Engine - Fuel Oil | 1 | CapacityToActivityUnit | PJ/GW | 31.356
Secondary | 14 | PPICEFOI | Power Plant - Internal Combustion Engine - Fuel Oil | 2 | OperationalLife | Years | 30
Secondary | 15 | PPICEGASFOI | Power Plant - Internal Combustion Engine - Natural Gas and Fuel Oil | 1 | CapacityToActivityUnit | PJ/GW | 31.356
Secondary | 15 | PPICEGASFOI | Power Plant - Internal Combustion Engine - Natural Gas and Fuel Oil | 2 | OperationalLife | Years | 30
Secondary | 17 | ELE_TRANS | Secondary - Power Transmission | 1 | CapacityToActivityUnit | PJ/PJ | 1
Secondary | 17 | ELE_TRANS | Secondary - Power Transmission | 2 | OperationalLife | Years | 60 | Provisional
Secondary | 18 | HYD_G_PROD | Secondary - Green Hydrogen Production | 1 | CapacityToActivityUnit | PJ/GW | 1
Secondary | 18 | HYD_G_PROD | Secondary - Green Hydrogen Production | 2 | OperationalLife | Years | 20
Secondary | 19 | ELE_DIST | Secondary - Power Distribution | 1 | CapacityToActivityUnit | PJ/GW | 1
Secondary | 19 | ELE_DIST | Secondary - Power Distribution | 2 | OperationalLife | Years | 60
Secondary | 20 | HYD_DIST | Secondary - Distribution of Hydrogen | 1 | CapacityToActivityUnit | PJ/GW | 1
Secondary | 20 | HYD_DIST | Secondary - Distribution of Hydrogen | 2 | OperationalLife | Years | 15
Secondary | 21 | LU_FOR | Forest Soil | 1 | CapacityToActivityUnit | Mha/Mha | 1
Secondary | 21 | LU_FOR | Forest Soil | 2 | OperationalLife | Years | 1
Secondary | 22 | LU_AGR | Agriculture Soil | 1 | CapacityToActivityUnit | Mha/Mha | 1
Secondary | 22 | LU_AGR | Agriculture Soil | 2 | OperationalLife | Years | 1
Secondary | 23 | LU_GAN | Livestock Soil | 1 | CapacityToActivityUnit | Mha/Mha | 1
Secondary | 23 | LU_GAN | Livestock Soil | 2 | OperationalLife | Years | 1
Secondary | 28 | LU_LATHUM | Moist Broadleaf Forest | 1 | CapacityToActivityUnit | Mha/Mha | 1
Secondary | 28 | LU_LATHUM | Moist Broadleaf Forest | 2 | OperationalLife | Years | 1
Secondary | 31 | LU_DCON | Dense coniferous Forest | 1 | CapacityToActivityUnit | Mha/Mha | 1
Secondary | 31 | LU_DCON | Dense coniferous Forest | 2 | OperationalLife | Years | 1
Secondary | 33 | LU_WET | Wetland Forest | 1 | CapacityToActivityUnit | Mha/Mha | 1
Secondary | 33 | LU_WET | Wetland Forest | 2 | OperationalLife | Years | 1
Secondary | 34 | LU_DRY | Dry Forest | 1 | CapacityToActivityUnit | Mha/Mha | 1
Secondary | 34 | LU_DRY | Dry Forest | 2 | OperationalLife | Years | 1
Secondary | 35 | AG_RIC | Rice | 1 | CapacityToActivityUnit | Mton/Mton | 1
Secondary | 35 | AG_RIC | Rice | 2 | OperationalLife | Years | 1
Secondary | 36 | AG_BAN | Banana | 1 | CapacityToActivityUnit | Mton/Mton | 1
Secondary | 36 | AG_BAN | Banana | 2 | OperationalLife | Years | 1
Secondary | 37 | AG_SGC | Sugar cane | 1 | CapacityToActivityUnit | Mton/Mton | 1
Secondary | 37 | AG_SGC | Sugar cane | 2 | OperationalLife | Years | 1
Secondary | 38 | AG_COC | Cocoa and products | 1 | CapacityToActivityUnit | Mton/Mton | 1
Secondary | 38 | AG_COC | Cocoa and products | 2 | OperationalLife | Years | 1
Secondary | 39 | AG_TRVEG | Vegetables, other | 1 | CapacityToActivityUnit | Mton/Mton | 1
Secondary | 39 | AG_TRVEG | Vegetables, other | 2 | OperationalLife | Years | 1
Secondary | 40 | AG_CAF | Coffee and products | 1 | CapacityToActivityUnit | Mton/Mton | 1
Secondary | 40 | AG_CAF | Coffee and products | 2 | OperationalLife | Years | 1
Secondary | 41 | AG_LEG | Legumes | 1 | CapacityToActivityUnit | Mton/Mton | 1
Secondary | 41 | AG_LEG | Legumes | 2 | OperationalLife | Years | 1
Secondary | 42 | AG_ROT | Roots | 1 | CapacityToActivityUnit | Mton/Mton | 1
Secondary | 42 | AG_ROT | Roots | 2 | OperationalLife | Years | 1
Secondary | 43 | AG_FRT | Fruits | 1 | CapacityToActivityUnit | Mton/Mton | 1
Secondary | 43 | AG_FRT | Fruits | 2 | OperationalLife | Years | 1
Secondary | 44 | AGR_CER | Cereals | 1 | CapacityToActivityUnit | Mton/Mton | 1
Secondary | 44 | AGR_CER | Cereals | 2 | OperationalLife | Years | 1
Secondary | 45 | AGR_OTP | Other products | 1 | CapacityToActivityUnit | Mton/Mton | 1
Secondary | 45 | AGR_OTP | Other products | 2 | OperationalLife | Years | 1
Secondary | 46 | GA_LEC | Milk | 1 | CapacityToActivityUnit | Ton/Ton | 1
Secondary | 46 | GA_LEC | Milk | 2 | OperationalLife | Years | 1
Secondary | 47 | GA_OTRCARPRO | Other Dairy Products | 1 | CapacityToActivityUnit | Ton/Ton | 1
Secondary | 47 | GA_OTRCARPRO | Other Dairy Products | 2 | OperationalLife | Years | 1
Secondary | 47 | GA_CARAVI | Poultry meat | 1 | CapacityToActivityUnit | Ton/Ton | 1
Secondary | 47 | GA_CARAVI | Poultry meat | 2 | OperationalLife | Years | 1
Secondary | 48 | GA_CARBOV | Beef | 1 | CapacityToActivityUnit | Ton/Ton | 1
Secondary | 48 | GA_CARBOV | Beef | 2 | OperationalLife | Years | 1
Secondary | 49 | GA_CARPOR | Pork | 1 | CapacityToActivityUnit | Ton/Ton | 1
Secondary | 49 | GA_CARPOR | Pork | 2 | OperationalLife | Years | 1
Secondary | 50 | GA_OTRCAR | Other meats | 1 | CapacityToActivityUnit | Ton/Ton | 1
Secondary | 50 | GA_OTRCAR | Other meats | 2 | OperationalLife | Years | 1
Secondary | 51 | OSS_INORG | Separation of inorganic waste in final disposal site | 1 | CapacityToActivityUnit | Mt/Mt | 1
Secondary | 51 | OSS_INORG | Separation of inorganic waste in final disposal site | 2 | OperationalLife | Years | 100
Secondary | 52 | OSS_ORG | Separation of organic waste in final disposal site | 1 | CapacityToActivityUnit | Mt/Mt | 1
Secondary | 52 | OSS_ORG | Separation of organic waste in final disposal site | 2 | OperationalLife | Years | 100
Secondary | 53 | NO_OSS_BLEND | Non-separation of mixed waste in final disposal site | 1 | CapacityToActivityUnit | Mt/Mt | 1
Secondary | 53 | NO_OSS_BLEND | Non-separation of mixed waste in final disposal site | 2 | OperationalLife | Years | 100
Secondary | 54 | NO_OSS_NO_COLL | No collection of mixed solid waste in final disposal site | 1 | CapacityToActivityUnit | Mt/Mt | 1
Secondary | 54 | NO_OSS_NO_COLL | No collection of mixed solid waste in final disposal site | 2 | OperationalLife | Years | 100
Secondary | 55 | INORG_DCOLL | Differentiated collection of inorganic waste | 1 | CapacityToActivityUnit | Mt/Mt | 1
Secondary | 55 | INORG_DCOLL | Differentiated collection of inorganic waste | 2 | OperationalLife | Years | 100
Secondary | 56 | ORG_DCOLL | Differentiated collection of organic waste | 1 | CapacityToActivityUnit | Mt/Mt | 1
Secondary | 56 | ORG_DCOLL | Differentiated collection of organic waste | 2 | OperationalLife | Years | 100
Secondary | 57 | BLEND_NO_DCOLL | Undifferentiated collection of mixed waste | 1 | CapacityToActivityUnit | Mt/Mt | 1
Secondary | 57 | BLEND_NO_DCOLL | Undifferentiated collection of mixed waste | 2 | OperationalLife | Years | 100
Secondary | 58 | BLEND_NO_COLL | No collection of mixed solid waste | 1 | CapacityToActivityUnit | Mt/Mt | 1
Secondary | 58 | BLEND_NO_COLL | No collection of mixed solid waste | 2 | OperationalLife | Years | 100
Secondary | 59 | INORG_SS | Separation of inorganic waste in source | 1 | CapacityToActivityUnit | Mt/Mt | 1
Secondary | 59 | INORG_SS | Separation of inorganic waste in source | 2 | OperationalLife | Years | 100
Secondary | 60 | ORG_SS | Separation of organic waste in source | 1 | CapacityToActivityUnit | Mt/Mt | 1
Secondary | 60 | ORG_SS | Separation of organic waste in source | 2 | OperationalLife | Years | 100
Secondary | 61 | NO_SS | No separation of waste in source | 1 | CapacityToActivityUnit | Mt/Mt | 1
Secondary | 61 | NO_SS | No separation of waste in source | 2 | OperationalLife | Years | 100
Secondary | 62 | WWWT | Waste water with treatement | 1 | CapacityToActivityUnit | miles de millones de m3/miles de millones de m3 | 1
Secondary | 62 | WWWT | Waste water with treatement | 2 | OperationalLife | Years | 100
Secondary | 63 | WWWOT | Waste water without treatement | 1 | CapacityToActivityUnit | miles de millones de m3/miles de millones de m3 | 1
Secondary | 63 | WWWOT | Waste water without treatement | 2 | OperationalLife | Years | 100
Secondary | 64 | SEWERWW | Collected waste water | 1 | CapacityToActivityUnit | miles de millones de m3/miles de millones de m3 | 1
Secondary | 64 | SEWERWW | Collected waste water | 2 | OperationalLife | Years | 100
Secondary | 65 | DIRECT_DISC | Uncollected wastewater | 1 | CapacityToActivityUnit | miles de millones de m3/miles de millones de m3 | 1
Secondary | 65 | DIRECT_DISC | Uncollected wastewater | 2 | OperationalLife | Years | 100
Secondary | 66 | PROD_CLK_TRAD | Traditional clinker production | 1 | CapacityToActivityUnit | Mton/Mton | 1
Secondary | 66 | PROD_CLK_TRAD | Traditional clinker production | 2 | OperationalLife | Years | 40
Secondary | 67 | PROD_CEM | Cement production | 1 | CapacityToActivityUnit | Mt/Mt | 1
Secondary | 67 | PROD_CEM | Cement production | 2 | OperationalLife | Years | 100
Demand Techs | 1 | T5DSLCOM | Demand Diesel for Commercial | 1 | CapacityToActivityUnit
Demand Techs | 1 | T5DSLCOM | Demand Diesel for Commercial | 2 | OperationalLife
Demand Techs | 2 | T5GSLCOM | Demand Gasoline for Commercial | 1 | CapacityToActivityUnit
Demand Techs | 2 | T5GSLCOM | Demand Gasoline for Commercial | 2 | OperationalLife
Demand Techs | 3 | T5NGSCOM | Demand Natural gas for Commercial | 1 | CapacityToActivityUnit
Demand Techs | 3 | T5NGSCOM | Demand Natural gas for Commercial | 2 | OperationalLife
Demand Techs | 4 | T5LPGCOM | Demand LPG for Commercial | 1 | CapacityToActivityUnit
Demand Techs | 4 | T5LPGCOM | Demand LPG for Commercial | 2 | OperationalLife
Demand Techs | 5 | T5KERCOM | Demand Kerosen for Commercial | 1 | CapacityToActivityUnit
Demand Techs | 5 | T5KERCOM | Demand Kerosen for Commercial | 2 | OperationalLife
Demand Techs | 6 | T5FIRCOM | Demand Firewood for Commercial | 1 | CapacityToActivityUnit
Demand Techs | 6 | T5FIRCOM | Demand Firewood for Commercial | 2 | OperationalLife
Demand Techs | 7 | T5DSLIND | Demand Diesel for Industrial | 1 | CapacityToActivityUnit
Demand Techs | 7 | T5DSLIND | Demand Diesel for Industrial | 2 | OperationalLife
Demand Techs | 8 | T5GSLIND | Demand Gasoline for Industrial | 1 | CapacityToActivityUnit
Demand Techs | 8 | T5GSLIND | Demand Gasoline for Industrial | 2 | OperationalLife
Demand Techs | 9 | T5NGSIND | Demand Natural gas for Industrial | 1 | CapacityToActivityUnit
Demand Techs | 9 | T5NGSIND | Demand Natural gas for Industrial | 2 | OperationalLife
Demand Techs | 10 | T5LPGIND | Demand LPG for Industrial | 1 | CapacityToActivityUnit
Demand Techs | 10 | T5LPGIND | Demand LPG for Industrial | 2 | OperationalLife
Demand Techs | 11 | T5ELEIND | Demand Electric for Industrial | 1 | CapacityToActivityUnit
Demand Techs | 11 | T5ELEIND | Demand Electric for Industrial | 2 | OperationalLife
Demand Techs | 12 | T5HYDIND | Demand Hydrogen for Industrial | 1 | CapacityToActivityUnit
Demand Techs | 12 | T5HYDIND | Demand Hydrogen for Industrial | 2 | OperationalLife
Demand Techs | 13 | T5FIRIND | Demand Firewood for Industrial | 1 | CapacityToActivityUnit
Demand Techs | 13 | T5FIRIND | Demand Firewood for Industrial | 2 | OperationalLife
Demand Techs | 14 | T5CRUIND | Demand Crude for Industrial | 1 | CapacityToActivityUnit
Demand Techs | 14 | T5CRUIND | Demand Crude for Industrial | 2 | OperationalLife
Demand Techs | 15 | T5COAIND | Demand Coal for Industrial | 1 | CapacityToActivityUnit
Demand Techs | 15 | T5COAIND | Demand Coal for Industrial | 2 | OperationalLife
Demand Techs | 16 | T5FOIIND | Demand Fuel Oil for Industrial | 1 | CapacityToActivityUnit
Demand Techs | 16 | T5FOIIND | Demand Fuel Oil for Industrial | 2 | OperationalLife
Demand Techs | 17 | T5NGSRES | Demand Natural gas for Residential | 1 | CapacityToActivityUnit
Demand Techs | 17 | T5NGSRES | Demand Natural gas for Residential | 2 | OperationalLife
Demand Techs | 18 | T5LPGRES | Demand LPG for Residential | 1 | CapacityToActivityUnit
Demand Techs | 18 | T5LPGRES | Demand LPG for Residential | 2 | OperationalLife
Demand Techs | 19 | T5COKRES | Demand Coke for Residential | 1 | CapacityToActivityUnit
Demand Techs | 19 | T5COKRES | Demand Coke for Residential | 2 | OperationalLife
Demand Techs | 20 | T5KERRES | Demand Kerosen for Residential | 1 | CapacityToActivityUnit
Demand Techs | 20 | T5KERRES | Demand Kerosen for Residential | 2 | OperationalLife
Demand Techs | 21 | T5FIRRES | Demand Firewood for Residential | 1 | CapacityToActivityUnit
Demand Techs | 21 | T5FIRRES | Demand Firewood for Residential | 2 | OperationalLife
Demand Techs | 22 | T5GSLCON | Demand Gasoline for Construction | 1 | CapacityToActivityUnit
Demand Techs | 22 | T5GSLCON | Demand Gasoline for Construction | 2 | OperationalLife
Demand Techs | 23 | T5NGSCON | Demand Natural gas for Construction | 1 | CapacityToActivityUnit
Demand Techs | 23 | T5NGSCON | Demand Natural gas for Construction | 2 | OperationalLife
Demand Techs | 24 | T5COKEXP | Demand Coke for Exports | 1 | CapacityToActivityUnit
Demand Techs | 24 | T5COKEXP | Demand Coke for Exports | 2 | OperationalLife
Demand Techs | 25 | T5FIREXP | Demand Firewood for Exports | 1 | CapacityToActivityUnit
Demand Techs | 25 | T5FIREXP | Demand Firewood for Exports | 2 | OperationalLife
Demand Techs | 26 | T5FOIEXP | Demand Fuel Oil for Exports | 1 | CapacityToActivityUnit
Demand Techs | 26 | T5FOIEXP | Demand Fuel Oil for Exports | 2 | OperationalLife
Demand Techs | 27 | T5DSLTOT | Demand Diesel for Transport - Other | 1 | CapacityToActivityUnit
Demand Techs | 27 | T5DSLTOT | Demand Diesel for Transport - Other | 2 | OperationalLife
Demand Techs | 28 | T5GSLTOT | Demand Gasoline for Transport - Other | 1 | CapacityToActivityUnit
Demand Techs | 28 | T5GSLTOT | Demand Gasoline for Transport - Other | 2 | OperationalLife
Demand Techs | 29 | T5LPGTOT | Demand LPG for Transport - Other | 1 | CapacityToActivityUnit
Demand Techs | 29 | T5LPGTOT | Demand LPG for Transport - Other | 2 | OperationalLife
Demand Techs | 30 | T5GSLTAC | Demand Gasoline for Transport - Aero | 1 | CapacityToActivityUnit
Demand Techs | 30 | T5GSLTAC | Demand Gasoline for Transport - Aero | 2 | OperationalLife
Demand Techs | 31 | T5COKTAC | Demand Coke for Transport - Aero | 1 | CapacityToActivityUnit
Demand Techs | 31 | T5COKTAC | Demand Coke for Transport - Aero | 2 | OperationalLife
Demand Techs | 32 | T5DSLAGR | Demand Diesel for Agriculture | 1 | CapacityToActivityUnit
Demand Techs | 32 | T5DSLAGR | Demand Diesel for Agriculture | 2 | OperationalLife
Demand Techs | 33 | T5LPGAGR | Demand LPG for Agriculture | 1 | CapacityToActivityUnit
Demand Techs | 33 | T5LPGAGR | Demand LPG for Agriculture | 2 | OperationalLife
Demand Techs | 34 | T5SGCAGR | Demand Sugar cane for Agriculture | 1 | CapacityToActivityUnit
Demand Techs | 34 | T5SGCAGR | Demand Sugar cane for Agriculture | 2 | OperationalLife
Demand Techs | 35 | T5RICAGR | Demand Rice for Agriculture | 1 | CapacityToActivityUnit
Demand Techs | 35 | T5RICAGR | Demand Rice for Agriculture | 2 | OperationalLife
Demand Techs | 36 | T5CERAGR | Demand Cereales for Agriculture | 1 | CapacityToActivityUnit
Demand Techs | 36 | T5CERAGR | Demand Cereales for Agriculture | 2 | OperationalLife
Demand Techs | 37 | T5BANAGR | Demand Banana for Agriculture | 1 | CapacityToActivityUnit
Demand Techs | 37 | T5BANAGR | Demand Banana for Agriculture | 2 | OperationalLife
Demand Techs | 38 | T5TRVEGAGR | Demand Vegetables, other for Agriculture | 1 | CapacityToActivityUnit
Demand Techs | 38 | T5TRVEGAGR | Demand Vegetables, other for Agriculture | 2 | OperationalLife
Demand Techs | 39 | T5CAFAGR | Demand Coffee and products for Agriculture | 1 | CapacityToActivityUnit
Demand Techs | 39 | T5CAFAGR | Demand Coffee and products for Agriculture | 2 | OperationalLife
Demand Techs | 40 | T5COCAGR | Demand Cocoa and products for Agriculture | 1 | CapacityToActivityUnit
Demand Techs | 40 | T5COCAGR | Demand Cocoa and products for Agriculture | 2 | OperationalLife
Demand Techs | 41 | T5LEGAGR | Demand Legumes for Agriculture | 1 | CapacityToActivityUnit
Demand Techs | 41 | T5LEGAGR | Demand Legumes for Agriculture | 2 | OperationalLife
Demand Techs | 42 | T5ROTAGR | Demand Roots for Agriculture | 1 | CapacityToActivityUnit
Demand Techs | 42 | T5ROTAGR | Demand Roots for Agriculture | 2 | OperationalLife
Demand Techs | 43 | T5FRTAGR | Demand Fruits for Agriculture | 1 | CapacityToActivityUnit
Demand Techs | 43 | T5FRTAGR | Demand Fruits for Agriculture | 2 | OperationalLife
Demand Techs | 44 | T5OTPAGR | Demand Other products for Agriculture | 1 | CapacityToActivityUnit
Demand Techs | 44 | T5OTPAGR | Demand Other products for Agriculture | 2 | OperationalLife
Demand Techs | 45 | T5LECGAN | Demand Milk for Livestock | 1 | CapacityToActivityUnit
Demand Techs | 45 | T5LECGAN | Demand Milk for Livestock | 2 | OperationalLife
Demand Techs | 46 | T5CARAVIGAN | Demand Poultry meat for Livestock | 1 | CapacityToActivityUnit
Demand Techs | 46 | T5CARAVIGAN | Demand Poultry meat for Livestock | 2 | OperationalLife
Demand Techs | 47 | T5CARBOVGAN | Demand Beef for Livestock | 1 | CapacityToActivityUnit
Demand Techs | 47 | T5CARBOVGAN | Demand Beef for Livestock | 2 | OperationalLife
Demand Techs | 48 | T5CARPORGAN | Demand Pork for Livestock | 1 | CapacityToActivityUnit
Demand Techs | 48 | T5CARPORGAN | Demand Pork for Livestock | 2 | OperationalLife
Demand Techs | 49 | T5OTRCARPROGAN | Demand Other dairy products for Livestock | 1 | CapacityToActivityUnit
Demand Techs | 49 | T5OTRCARPROGAN | Demand Other dairy products for Livestock | 2 | OperationalLife
Demand Techs | 50 | T5OTRCARGAN | Demand Other meats for Livestock | 1 | CapacityToActivityUnit
Demand Techs | 50 | T5OTRCARGAN | Demand Other meats for Livestock | 2 | OperationalLife
Demand Techs | 51 | T5SGCAGREXP | Demand Sugar cane for Agricultural Exports | 1 | CapacityToActivityUnit
Demand Techs | 51 | T5SGCAGREXP | Demand Sugar cane for Agricultural Exports | 2 | OperationalLife
Demand Techs | 52 | T5RICAGREXP | Demand Rice for Agricultural Exports | 1 | CapacityToActivityUnit
Demand Techs | 52 | T5RICAGREXP | Demand Rice for Agricultural Exports | 2 | OperationalLife
Demand Techs | 53 | T5CERAGREXP | Demand Cereales for Agricultural Exports | 1 | CapacityToActivityUnit
Demand Techs | 53 | T5CERAGREXP | Demand Cereales for Agricultural Exports | 2 | OperationalLife
Demand Techs | 54 | T5BANAGREXP | Demand Banana for Agricultural Exports | 1 | CapacityToActivityUnit
Demand Techs | 54 | T5BANAGREXP | Demand Banana for Agricultural Exports | 2 | OperationalLife
Demand Techs | 55 | T5TRVEGAGREXP | Demand Vegetables, other for Agricultural Exports | 1 | CapacityToActivityUnit
Demand Techs | 55 | T5TRVEGAGREXP | Demand Vegetables, other for Agricultural Exports | 2 | OperationalLife
Demand Techs | 56 | T5COCAGREXP | Demand Cocoa and products for Agricultural Exports | 1 | CapacityToActivityUnit
Demand Techs | 56 | T5COCAGREXP | Demand Cocoa and products for Agricultural Exports | 2 | OperationalLife
Demand Techs | 57 | T5LEGAGREXP | Demand Legumes for Agricultural Exports | 1 | CapacityToActivityUnit
Demand Techs | 57 | T5LEGAGREXP | Demand Legumes for Agricultural Exports | 2 | OperationalLife
Demand Techs | 58 | T5ROTAGREXP | Demand Roots for Agricultural Exports | 1 | CapacityToActivityUnit
Demand Techs | 58 | T5ROTAGREXP | Demand Roots for Agricultural Exports | 2 | OperationalLife
Demand Techs | 59 | T5FRTAGREXP | Demand Fruits for Agricultural Exports | 1 | CapacityToActivityUnit
Demand Techs | 59 | T5FRTAGREXP | Demand Fruits for Agricultural Exports | 2 | OperationalLife
Demand Techs | 60 | T5OTPAGREXP | Demand Other products for Agricultural Exports | 1 | CapacityToActivityUnit
Demand Techs | 60 | T5OTPAGREXP | Demand Other products for Agricultural Exports | 2 | OperationalLife
Demand Techs | 60 | T5CAFAGREXP | Demand Coffee for Agricultural Exports | 1 | CapacityToActivityUnit
Demand Techs | 60 | T5CAFAGREXP | Demand Coffee for Agricultural Exports | 2 | OperationalLife
Demand Techs | 61 | T5LECGANEXP | Demand Milk for Livestock Exports | 1 | CapacityToActivityUnit
Demand Techs | 61 | T5LECGANEXP | Demand Milk for Livestock Exports | 2 | OperationalLife
Demand Techs | 62 | T5CARAVIGANEXP | Demand Poultry meat for Livestock Exports | 1 | CapacityToActivityUnit
Demand Techs | 62 | T5CARAVIGANEXP | Demand Poultry meat for Livestock Exports | 2 | OperationalLife
Demand Techs | 63 | T5CARBOVGANEXP | Demand Beef for Livestock Exports | 1 | CapacityToActivityUnit
Demand Techs | 63 | T5CARBOVGANEXP | Demand Beef for Livestock Exports | 2 | OperationalLife
Demand Techs | 64 | T5CARPORGANEXP | Demand Pork for Livestock Exports | 1 | CapacityToActivityUnit
Demand Techs | 64 | T5CARPORGANEXP | Demand Pork for Livestock Exports | 2 | OperationalLife
Demand Techs | 65 | T5OTRCARPROGANEXP | Demand Other dairy products for Livestock Exports | 1 | CapacityToActivityUnit
Demand Techs | 65 | T5OTRCARPROGANEXP | Demand Other dairy products for Livestock Exports | 2 | OperationalLife
Demand Techs | 66 | T5OTRCARGANEXP | Demand Other meats for Livestock Exports | 1 | CapacityToActivityUnit
Demand Techs | 66 | T5OTRCARGANEXP | Demand Other meats for Livestock Exports | 2 | OperationalLife
Demand Techs | 79 | T5TSWTSW | Demand Total solid waste for Total solid waste | 1 | CapacityToActivityUnit | Mt/Mt | 1
Demand Techs | 79 | T5TSWTSW | Demand Total solid waste for Total solid waste | 2 | OperationalLife | Years | 100
Demand Techs | 80 | T5TWWTWW | Demand Total waste water for Total waste water | 1 | CapacityToActivityUnit | miles de millones de m3/miles de millones de m3 | 1
Demand Techs | 80 | T5TWWTWW | Demand Total waste water for Total waste water | 2 | OperationalLife | Years | 100
Demand Techs | 81 | T5CEM_PRODCEM_PROD | Demand Cement production for Cement production | 1 | CapacityToActivityUnit | Mt/Mt | 1
Demand Techs | 81 | T5CEM_PRODCEM_PROD | Demand Cement production for Cement production | 2 | OperationalLife | Years | 100
Transport Fuel Distribution | 1 | T4DSL_PRI | Distribute Diesel for Private | 1 | CapacityToActivityUnit | PJ/PJ | 1
Transport Fuel Distribution | 1 | T4DSL_PRI | Distribute Diesel for Private | 2 | OperationalLife | Years | 1
Transport Fuel Distribution | 2 | T4GSL_PRI | Distribute Gasoline for Private | 1 | CapacityToActivityUnit | PJ/PJ | 1
Transport Fuel Distribution | 2 | T4GSL_PRI | Distribute Gasoline for Private | 2 | OperationalLife | Years | 1
Transport Fuel Distribution | 3 | T4LPG_PRI | Distribute LPG for Private | 1 | CapacityToActivityUnit | PJ/PJ | 1
Transport Fuel Distribution | 3 | T4LPG_PRI | Distribute LPG for Private | 2 | OperationalLife | Years | 1
Transport Fuel Distribution | 4 | T4ELE_PRI | Distribute Electric for Private | 1 | CapacityToActivityUnit | PJ/PJ | 1
Transport Fuel Distribution | 4 | T4ELE_PRI | Distribute Electric for Private | 2 | OperationalLife | Years | 1
Transport Fuel Distribution | 5 | T4GSL_PUB | Distribute Gasoline for Public | 1 | CapacityToActivityUnit | PJ/PJ | 1
Transport Fuel Distribution | 5 | T4GSL_PUB | Distribute Gasoline for Public | 2 | OperationalLife | Years | 1
Transport Fuel Distribution | 6 | T4LPG_PUB | Distribute LPG for Public | 1 | CapacityToActivityUnit | PJ/PJ | 1
Transport Fuel Distribution | 6 | T4LPG_PUB | Distribute LPG for Public | 2 | OperationalLife | Years | 1
Transport Fuel Distribution | 7 | T4ELE_PUB | Distribute Electric for Public | 1 | CapacityToActivityUnit | PJ/PJ | 1
Transport Fuel Distribution | 7 | T4ELE_PUB | Distribute Electric for Public | 2 | OperationalLife | Years | 1
Transport Fuel Distribution | 8 | T4NGS_PRI | Distribute Natural gas for Private | 1 | CapacityToActivityUnit | PJ/PJ | 1
Transport Fuel Distribution | 8 | T4NGS_PRI | Distribute Natural gas for Private | 2 | OperationalLife | Years | 1
Transport Fuel Distribution | 9 | T4DSL_PUB | Distribute Diesel for Public | 1 | CapacityToActivityUnit | PJ/PJ | 1
Transport Fuel Distribution | 9 | T4DSL_PUB | Distribute Diesel for Public | 2 | OperationalLife | Years | 1
Transport Fuel Distribution | 10 | T4HYD_PUB | Distribute Hydrogen for Public | 1 | CapacityToActivityUnit | PJ/PJ | 1
Transport Fuel Distribution | 10 | T4HYD_PUB | Distribute Hydrogen for Public | 2 | OperationalLife | Years | 1
Transport Fuel Distribution | 11 | T4DSL_TUR | Distribute Diesel for Tourism | 1 | CapacityToActivityUnit | PJ/PJ | 1
Transport Fuel Distribution | 11 | T4DSL_TUR | Distribute Diesel for Tourism | 2 | OperationalLife | Years | 1
Transport Fuel Distribution | 12 | T4GSL_TUR | Distribute Gasoline for Tourism | 1 | CapacityToActivityUnit | PJ/PJ | 1
Transport Fuel Distribution | 12 | T4GSL_TUR | Distribute Gasoline for Tourism | 2 | OperationalLife | Years | 1
Transport Fuel Distribution | 13 | T4LPG_TUR | Distribute LPG for Tourism | 1 | CapacityToActivityUnit | PJ/PJ | 1
Transport Fuel Distribution | 13 | T4LPG_TUR | Distribute LPG for Tourism | 2 | OperationalLife | Years | 1
Transport Fuel Distribution | 14 | T4ELE_TUR | Distribute Electric for Tourism | 1 | CapacityToActivityUnit | PJ/PJ | 1
Transport Fuel Distribution | 14 | T4ELE_TUR | Distribute Electric for Tourism | 2 | OperationalLife | Years | 1
Transport Fuel Distribution | 15 | T4HYD_TUR | Distribute Hydrogen for Tourism | 1 | CapacityToActivityUnit | PJ/PJ | 1
Transport Fuel Distribution | 15 | T4HYD_TUR | Distribute Hydrogen for Tourism | 2 | OperationalLife | Years | 1
Transport Fuel Distribution | 16 | T4ELE_HEA | Distribute Electric for Heavy Freight | 1 | CapacityToActivityUnit | PJ/PJ | 1
Transport Fuel Distribution | 16 | T4ELE_HEA | Distribute Electric for Heavy Freight | 2 | OperationalLife | Years | 1
Transport Fuel Distribution | 17 | T4DSL_HEA | Distribute Diesel for Heavy Freight | 1 | CapacityToActivityUnit | PJ/PJ | 1
Transport Fuel Distribution | 17 | T4DSL_HEA | Distribute Diesel for Heavy Freight | 2 | OperationalLife | Years | 1
Transport Fuel Distribution | 18 | T4GSL_HEA | Distribute Gasoline for Heavy Freight | 1 | CapacityToActivityUnit | PJ/PJ | 1
Transport Fuel Distribution | 18 | T4GSL_HEA | Distribute Gasoline for Heavy Freight | 2 | OperationalLife | Years | 1
Transport Fuel Distribution | 19 | T4LPG_HEA | Distribute LPG for Heavy Freight | 1 | CapacityToActivityUnit | PJ/PJ | 1
Transport Fuel Distribution | 19 | T4LPG_HEA | Distribute LPG for Heavy Freight | 2 | OperationalLife | Years | 1
Transport Fuel Distribution | 20 | T4HYD_HEA | Distribute Hydrogen for Heavy Freight | 1 | CapacityToActivityUnit | PJ/PJ | 1
Transport Fuel Distribution | 20 | T4HYD_HEA | Distribute Hydrogen for Heavy Freight | 2 | OperationalLife | Years | 1
Transport Fuel Distribution | 21 | T4DSL_LIG | Distribute Diesel for Light Freight | 1 | CapacityToActivityUnit | PJ/PJ | 1
Transport Fuel Distribution | 21 | T4DSL_LIG | Distribute Diesel for Light Freight | 2 | OperationalLife | Years | 1
Transport Fuel Distribution | 22 | T4GSL_LIG | Distribute Gasoline for Light Freight | 1 | CapacityToActivityUnit | PJ/PJ | 1
Transport Fuel Distribution | 22 | T4GSL_LIG | Distribute Gasoline for Light Freight | 2 | OperationalLife | Years | 1
Transport Fuel Distribution | 23 | T4LPG_LIG | Distribute LPG for Light Freight | 1 | CapacityToActivityUnit | PJ/PJ | 1
Transport Fuel Distribution | 23 | T4LPG_LIG | Distribute LPG for Light Freight | 2 | OperationalLife | Years | 1
Transport Fuel Distribution | 24 | T4ELE_LIG | Distribute Electric for Light Freight | 1 | CapacityToActivityUnit | PJ/PJ | 1
Transport Fuel Distribution | 24 | T4ELE_LIG | Distribute Electric for Light Freight | 2 | OperationalLife | Years | 1
Transport Fuel Distribution | 25 | T4NGS_LIG | Distribute Natural gas for Light Freight | 1 | CapacityToActivityUnit | PJ/PJ | 1
Transport Fuel Distribution | 25 | T4NGS_LIG | Distribute Natural gas for Light Freight | 2 | OperationalLife | Years | 1
Transport Vehicles | 1 | TRAUTDSL | Automobiles Diesel | 1 | CapacityToActivityUnit | PJ/PJ | 1
Transport Vehicles | 1 | TRAUTDSL | Automobiles Diesel | 2 | OperationalLife | Years | 1
Transport Vehicles | 2 | TRAUTGSL | Automobiles Gasoline | 1 | CapacityToActivityUnit | PJ/PJ | 1
Transport Vehicles | 2 | TRAUTGSL | Automobiles Gasoline | 2 | OperationalLife | Years | 1
Transport Vehicles | 3 | TRAUTLPG | Automobiles LPG | 1 | CapacityToActivityUnit | PJ/PJ | 1
Transport Vehicles | 3 | TRAUTLPG | Automobiles LPG | 2 | OperationalLife | Years | 1
Transport Vehicles | 4 | TRAUTELE | Automobiles Electric | 1 | CapacityToActivityUnit | PJ/PJ | 1
Transport Vehicles | 4 | TRAUTELE | Automobiles Electric | 2 | OperationalLife | Years | 1
Transport Vehicles | 5 | TRAUTHG | Automobiles Hybrid Gasoline | 1 | CapacityToActivityUnit | PJ/PJ | 1
Transport Vehicles | 5 | TRAUTHG | Automobiles Hybrid Gasoline | 2 | OperationalLife | Years | 1
Transport Vehicles | 6 | TRTAXGSL | Taxi Conchos Gasoline | 1 | CapacityToActivityUnit | PJ/PJ | 1
Transport Vehicles | 6 | TRTAXGSL | Taxi Conchos Gasoline | 2 | OperationalLife | Years | 1
Transport Vehicles | 7 | TRTAXLPG | Taxi Conchos LPG | 1 | CapacityToActivityUnit | PJ/PJ | 1
Transport Vehicles | 7 | TRTAXLPG | Taxi Conchos LPG | 2 | OperationalLife | Years | 1
Transport Vehicles | 8 | TRTAXELE | Taxi Conchos Electric | 1 | CapacityToActivityUnit | PJ/PJ | 1
Transport Vehicles | 8 | TRTAXELE | Taxi Conchos Electric | 2 | OperationalLife | Years | 1
Transport Vehicles | 9 | TRMOTGSL | Motorcycle Gasoline | 1 | CapacityToActivityUnit | PJ/PJ | 1
Transport Vehicles | 9 | TRMOTGSL | Motorcycle Gasoline | 2 | OperationalLife | Years | 1
Transport Vehicles | 10 | TRMOTELE | Motorcycle Electric | 1 | CapacityToActivityUnit | PJ/PJ | 1
Transport Vehicles | 10 | TRMOTELE | Motorcycle Electric | 2 | OperationalLife | Years | 1
Transport Vehicles | 11 | TRSUVDSL | Jeep Diesel | 1 | CapacityToActivityUnit | PJ/PJ | 1
Transport Vehicles | 11 | TRSUVDSL | Jeep Diesel | 2 | OperationalLife | Years | 17
Transport Vehicles | 12 | TRSUVGSL | Jeep Gasoline | 1 | CapacityToActivityUnit | PJ/PJ | 1
Transport Vehicles | 12 | TRSUVGSL | Jeep Gasoline | 2 | OperationalLife | Years | 17
Transport Vehicles | 13 | TRSUVLPG | Jeep LPG | 1 | CapacityToActivityUnit | PJ/PJ | 1
Transport Vehicles | 13 | TRSUVLPG | Jeep LPG | 2 | OperationalLife | Years | 17 | Suposición
Transport Vehicles | 14 | TRSUVELE | Jeep Electric | 1 | CapacityToActivityUnit | PJ/PJ | 1
Transport Vehicles | 14 | TRSUVELE | Jeep Electric | 2 | OperationalLife | Years | 17
Transport Vehicles | 15 | TRSUVNGS | Jeep Natural gas | 1 | CapacityToActivityUnit | PJ/PJ | 1
Transport Vehicles | 15 | TRSUVNGS | Jeep Natural gas | 2 | OperationalLife | Years | 17 | Suposición
Transport Vehicles | 16 | TRBPUDSL | Bus Public Diesel | 1 | CapacityToActivityUnit | PJ/PJ | 1
Transport Vehicles | 16 | TRBPUDSL | Bus Public Diesel | 2 | OperationalLife | Years | 14
Transport Vehicles | 17 | TRBPUGSL | Bus Public Gasoline | 1 | CapacityToActivityUnit | PJ/PJ | 1
Transport Vehicles | 17 | TRBPUGSL | Bus Public Gasoline | 2 | OperationalLife | Years | 14
Transport Vehicles | 18 | TRBPULPG | Bus Public LPG | 1 | CapacityToActivityUnit | PJ/PJ | 1
Transport Vehicles | 18 | TRBPULPG | Bus Public LPG | 2 | OperationalLife | Years | 14
Transport Vehicles | 19 | TRBPUELE | Bus Public Electric | 1 | CapacityToActivityUnit | PJ/PJ | 1
Transport Vehicles | 19 | TRBPUELE | Bus Public Electric | 2 | OperationalLife | Years | 16
Transport Vehicles | 20 | TRBPUHYD | Bus Public Hydrogen | 1 | CapacityToActivityUnit | PJ/PJ | 1
Transport Vehicles | 20 | TRBPUHYD | Bus Public Hydrogen | 2 | OperationalLife | Years | 12
Transport Vehicles | 21 | TRBTURDSL | Bus Tourism Diesel | 1 | CapacityToActivityUnit | PJ/PJ | 1
Transport Vehicles | 21 | TRBTURDSL | Bus Tourism Diesel | 2 | OperationalLife | Years | 14
Transport Vehicles | 22 | TRBTURGSL | Bus Tourism Gasoline | 1 | CapacityToActivityUnit | PJ/PJ | 1
Transport Vehicles | 22 | TRBTURGSL | Bus Tourism Gasoline | 2 | OperationalLife | Years | 14
Transport Vehicles | 23 | TRBTURLPG | Bus Tourism LPG | 1 | CapacityToActivityUnit | PJ/PJ | 1
Transport Vehicles | 23 | TRBTURLPG | Bus Tourism LPG | 2 | OperationalLife | Years | 14
Transport Vehicles | 24 | TRBTURELE | Bus Tourism Electric | 1 | CapacityToActivityUnit | PJ/PJ | 1
Transport Vehicles | 24 | TRBTURELE | Bus Tourism Electric | 2 | OperationalLife | Years | 16
Transport Vehicles | 25 | TRBTURHYD | Bus Tourism Hydrogen | 1 | CapacityToActivityUnit | PJ/PJ | 1
Transport Vehicles | 25 | TRBTURHYD | Bus Tourism Hydrogen | 2 | OperationalLife | Years | 12 | Suposición
Transport Vehicles | 26 | TRMBSDSL | Minibus Guagua Diesel | 1 | CapacityToActivityUnit | PJ/PJ | 1
Transport Vehicles | 26 | TRMBSDSL | Minibus Guagua Diesel | 2 | OperationalLife | Years | 14
Transport Vehicles | 27 | TRMBSGSL | Minibus Guagua Gasoline | 1 | CapacityToActivityUnit | PJ/PJ | 1
Transport Vehicles | 27 | TRMBSGSL | Minibus Guagua Gasoline | 2 | OperationalLife | Years | 14
Transport Vehicles | 28 | TRMBSLPG | Minibus Guagua LPG | 1 | CapacityToActivityUnit | PJ/PJ | 1
Transport Vehicles | 28 | TRMBSLPG | Minibus Guagua LPG | 2 | OperationalLife | Years | 14
Transport Vehicles | 29 | TRMBSELE | Minibus Guagua Electric | 1 | CapacityToActivityUnit | PJ/PJ | 1
Transport Vehicles | 29 | TRMBSELE | Minibus Guagua Electric | 2 | OperationalLife | Years | 16
Transport Vehicles | 30 | TRXTTELELE | Aerial Tramway Electric | 1 | CapacityToActivityUnit | PJ/PJ | 1
Transport Vehicles | 30 | TRXTTELELE | Aerial Tramway Electric | 2 | OperationalLife | Years | 17
Transport Vehicles | 31 | TRXTRAIELE | Rail Electric | 1 | CapacityToActivityUnit | PJ/PJ | 1
Transport Vehicles | 31 | TRXTRAIELE | Rail Electric | 2 | OperationalLife | Years | 17
Transport Vehicles | 32 | TRXTRAIFREELE | Rail Freight Electric | 1 | CapacityToActivityUnit | PJ/PJ | 1
Transport Vehicles | 32 | TRXTRAIFREELE | Rail Freight Electric | 2 | OperationalLife | Years | 17 | Suposición
Transport Vehicles | 33 | TRYTKDSL | Heavy Truck Diesel | 1 | CapacityToActivityUnit | PJ/PJ | 1
Transport Vehicles | 33 | TRYTKDSL | Heavy Truck Diesel | 2 | OperationalLife | Years | 17
Transport Vehicles | 34 | TRYTKGSL | Heavy Truck Gasoline | 1 | CapacityToActivityUnit | PJ/PJ | 1
Transport Vehicles | 34 | TRYTKGSL | Heavy Truck Gasoline | 2 | OperationalLife | Years | 17
Transport Vehicles | 35 | TRYTKLPG | Heavy Truck LPG | 1 | CapacityToActivityUnit | PJ/PJ | 1
Transport Vehicles | 35 | TRYTKLPG | Heavy Truck LPG | 2 | OperationalLife | Years | 17
Transport Vehicles | 36 | TRYTKELE | Heavy Truck Electric | 1 | CapacityToActivityUnit | PJ/PJ | 1
Transport Vehicles | 36 | TRYTKELE | Heavy Truck Electric | 2 | OperationalLife | Years | 17
Transport Vehicles | 37 | TRYTKHYD | Heavy Truck Hydrogen | 1 | CapacityToActivityUnit | PJ/PJ | 1
Transport Vehicles | 37 | TRYTKHYD | Heavy Truck Hydrogen | 2 | OperationalLife | Years | 17
Transport Vehicles | 38 | TRYTKHD | Heavy Truck Hybrid Diesel | 1 | CapacityToActivityUnit | PJ/PJ | 1
Transport Vehicles | 38 | TRYTKHD | Heavy Truck Hybrid Diesel | 2 | OperationalLife | Years | 17
Transport Vehicles | 39 | TRYLFDSL | Light Truck Diesel | 1 | CapacityToActivityUnit | PJ/PJ | 1
Transport Vehicles | 39 | TRYLFDSL | Light Truck Diesel | 2 | OperationalLife | Years | 17
Transport Vehicles | 40 | TRYLFGSL | Light Truck Gasoline | 1 | CapacityToActivityUnit | PJ/PJ | 1
Transport Vehicles | 40 | TRYLFGSL | Light Truck Gasoline | 2 | OperationalLife | Years | 17
Transport Vehicles | 41 | TRYLFLPG | Light Truck LPG | 1 | CapacityToActivityUnit | PJ/PJ | 1
Transport Vehicles | 41 | TRYLFLPG | Light Truck LPG | 2 | OperationalLife | Years | 17 | Suposición
Transport Vehicles | 42 | TRYLFELE | Light Truck Electric | 1 | CapacityToActivityUnit | PJ/PJ | 1
Transport Vehicles | 42 | TRYLFELE | Light Truck Electric | 2 | OperationalLife | Years | 17
Transport Vehicles | 43 | TRYLFNGS | Light Truck Natural gas | 1 | CapacityToActivityUnit | PJ/PJ | 1
Transport Vehicles | 43 | TRYLFNGS | Light Truck Natural gas | 2 | OperationalLife | Years | 17
Transport Vehicles | 44 | TRYLFHD | Light Truck Hybrid Diesel | 1 | CapacityToActivityUnit | PJ/PJ | 1
Transport Vehicles | 44 | TRYLFHD | Light Truck Hybrid Diesel | 2 | OperationalLife | Years | 17
Vehicle Groups | 1 | Techs_Auto | Automobiles | 1 | CapacityToActivityUnit | PJ/PJ | 1
Vehicle Groups | 1 | Techs_Auto | Automobiles | 2 | OperationalLife | Years | 1
Vehicle Groups | 2 | Techs_Taxi | Taxi Conchos | 1 | CapacityToActivityUnit | PJ/PJ | 1
Vehicle Groups | 2 | Techs_Taxi | Taxi Conchos | 2 | OperationalLife | Years | 1
Vehicle Groups | 3 | Techs_Motos | Motorcycle | 1 | CapacityToActivityUnit | PJ/PJ | 1
Vehicle Groups | 3 | Techs_Motos | Motorcycle | 2 | OperationalLife | Years | 1
Vehicle Groups | 4 | Techs_SUV | Jeep | 1 | CapacityToActivityUnit | PJ/PJ | 1
Vehicle Groups | 4 | Techs_SUV | Jeep | 2 | OperationalLife | Years | 1
Vehicle Groups | 5 | Techs_Buses_Pub | Bus Public | 1 | CapacityToActivityUnit | PJ/PJ | 1
Vehicle Groups | 5 | Techs_Buses_Pub | Bus Public | 2 | OperationalLife | Years | 1
Vehicle Groups | 6 | Techs_Buses_Tur | Bus Tourism | 1 | CapacityToActivityUnit | PJ/PJ | 1
Vehicle Groups | 6 | Techs_Buses_Tur | Bus Tourism | 2 | OperationalLife | Years | 1
Vehicle Groups | 7 | Techs_Buses_Micro | Minibus Guagua | 1 | CapacityToActivityUnit | PJ/PJ | 1
Vehicle Groups | 7 | Techs_Buses_Micro | Minibus Guagua | 2 | OperationalLife | Years | 1
Vehicle Groups | 8 | Techs_Telef | Aerial Tramway | 1 | CapacityToActivityUnit | PJ/PJ | 1
Vehicle Groups | 8 | Techs_Telef | Aerial Tramway | 2 | OperationalLife | Years | 1
Vehicle Groups | 9 | Techs_Trains | Rail | 1 | CapacityToActivityUnit | PJ/PJ | 1
Vehicle Groups | 9 | Techs_Trains | Rail | 2 | OperationalLife | Years | 1
Vehicle Groups | 10 | Techs_Trains_Freight | Rail Freight | 1 | CapacityToActivityUnit | PJ/PJ | 1
Vehicle Groups | 10 | Techs_Trains_Freight | Rail Freight | 2 | OperationalLife | Years | 1
Vehicle Groups | 11 | Techs_He_Freight | Heavy Truck | 1 | CapacityToActivityUnit | PJ/PJ | 1
Vehicle Groups | 11 | Techs_He_Freight | Heavy Truck | 2 | OperationalLife | Years | 1
Vehicle Groups | 12 | Techs_Li_Freight | Light Truck | 1 | CapacityToActivityUnit | PJ/PJ | 1
Vehicle Groups | 12 | Techs_Li_Freight | Light Truck | 2 | OperationalLife | Years | 1

## Primary Techs
Tech.ID | Tech | Tech.Name | Parameter.ID | Parameter | Unit | Projection.Mode | Projection.Parameter | 2018 | 2019 | 2020 | 2021 | 2022 | 2023 | 2024 | 2025 | 2026 | 2027 | 2028 | 2029 | 2030 | 2031 | 2032 | 2033 | 2034 | 2035 | 2036 | 2037 | 2038 | 2039 | 2040 | 2041 | 2042 | 2043 | 2044 | 2045 | 2046 | 2047 | 2048 | 2049 | 2050
1 | DIST_CRU | Primary - Import/Distribution - Crude | 1 | CapitalCost |  | EMPTY | 0
1 | DIST_CRU | Primary - Import/Distribution - Crude | 2 | FixedCost |  | EMPTY | 0
1 | DIST_CRU | Primary - Import/Distribution - Crude | 3 | VariableCost | M US$ / PJ | User defined | 0 | 15.06 | 15.06 | 15.06 | 15.06 | 15.06 | 15.06 | 14.94 | 14.82 | 14.7 | 14.58 | 14.46 | 14.34 | 14.22 | 14.2078 | 14.1956 | 14.1833 | 14.1711 | 14.1589 | 14.1467 | 14.1344 | 14.1222 | 14.11 | 14.0978 | 14.0856 | 14.0733 | 14.0611 | 14.0489 | 14.0367 | 14.0244 | 14.0122 | 14 | 13.9878 | 13.89
1 | DIST_CRU | Primary - Import/Distribution - Crude | 4 | ResidualCapacity |  | EMPTY | 0
1 | DIST_CRU | Primary - Import/Distribution - Crude | 5 | TotalAnnualMaxCapacity |  | EMPTY | 0
1 | DIST_CRU | Primary - Import/Distribution - Crude | 6 | TotalTechnologyAnnualActivityUpperLimit | PJ | User defined | 0 | 53.09 | 52.69 | 21.63 | 51.22 | 51.22 | 51.22 | 51.22 | 51.22 | 51.22 | 51.22 | 51.22 | 51.22 | 51.22 | 51.22 | 51.22 | 51.22 | 51.22 | 51.22 | 51.22 | 51.22 | 51.22 | 51.22 | 51.22 | 51.22 | 51.22 | 51.22 | 51.22 | 51.22 | 51.22 | 51.22 | 51.22 | 51.22 | 51.22
1 | DIST_CRU | Primary - Import/Distribution - Crude | 7 | TotalTechnologyAnnualActivityLowerLimit |  | EMPTY | 0
1 | DIST_CRU | Primary - Import/Distribution - Crude | 8 | TotalAnnualMinCapacityInvestment |  | EMPTY | 0
1 | DIST_CRU | Primary - Import/Distribution - Crude | 9 | CapacityFactor |  | EMPTY | 0
1 | DIST_CRU | Primary - Import/Distribution - Crude | 10 | AvailabilityFactor |  | EMPTY | 0
2 | DIST_NGS | Primary - Import/Distribution - Natural Gas | 1 | CapitalCost |  | Zero | 0 | 0 | 0 | 0 | 0 | 0 | 0 | 0 | 0 | 0 | 0 | 0 | 0 | 0 | 0 | 0 | 0 | 0 | 0 | 0 | 0 | 0 | 0 | 0 | 0 | 0 | 0 | 0 | 0 | 0 | 0 | 0 | 0 | 0
2 | DIST_NGS | Primary - Import/Distribution - Natural Gas | 2 | FixedCost |  | EMPTY
2 | DIST_NGS | Primary - Import/Distribution - Natural Gas | 3 | VariableCost | M US$ / PJ | User defined | 0 | 5.3907 | 6.5644 | 5.5565 | 5.1476 | 7.6421 | 20.5872 | 7.646 | 6.1208 | 5.4194 | 5.0577 | 4.3673 | 3.6768 | 2.9863 | 2.9963 | 3.0062 | 3.0161 | 3.0261 | 3.036 | 3.0459 | 3.0559 | 3.0658 | 3.0757 | 3.0857 | 3.0956 | 3.1055 | 3.1154 | 3.1254 | 3.1353 | 3.1452 | 3.1552 | 3.1651 | 3.175 | 3.185
2 | DIST_NGS | Primary - Import/Distribution - Natural Gas | 4 | ResidualCapacity |  | EMPTY | 0
2 | DIST_NGS | Primary - Import/Distribution - Natural Gas | 5 | TotalAnnualMaxCapacity |  | EMPTY | 0
2 | DIST_NGS | Primary - Import/Distribution - Natural Gas | 6 | TotalTechnologyAnnualActivityUpperLimit |  | EMPTY | 0
2 | DIST_NGS | Primary - Import/Distribution - Natural Gas | 7 | TotalTechnologyAnnualActivityLowerLimit |  | EMPTY | 0
2 | DIST_NGS | Primary - Import/Distribution - Natural Gas | 8 | TotalAnnualMinCapacityInvestment |  | EMPTY | 0
2 | DIST_NGS | Primary - Import/Distribution - Natural Gas | 9 | CapacityFactor |  | EMPTY | 0
2 | DIST_NGS | Primary - Import/Distribution - Natural Gas | 10 | AvailabilityFactor |  | EMPTY | 0
3 | DIST_DSL | Primary - Import/Distribution - Diesel | 1 | CapitalCost |  | EMPTY | 0
3 | DIST_DSL | Primary - Import/Distribution - Diesel | 2 | FixedCost |  | EMPTY | 0
3 | DIST_DSL | Primary - Import/Distribution - Diesel | 3 | VariableCost | M US$ / PJ | Percent growth of incomplete years | 1.9 | 19.9482 | 18.6528 | 19.0073 | 19.3684 | 19.7364 | 20.1114 | 20.4935 | 20.8829 | 21.2797 | 21.684 | 22.096 | 22.5158 | 22.9436 | 23.3795 | 23.8237 | 24.2764 | 24.7377 | 25.2077 | 25.6866 | 26.1746 | 26.6719 | 27.1787 | 27.6951 | 28.2213 | 28.7575 | 29.3039 | 29.8607 | 30.4281 | 31.0062 | 31.5953 | 32.1956 | 32.8073 | 33.4306
3 | DIST_DSL | Primary - Import/Distribution - Diesel | 4 | ResidualCapacity |  | EMPTY | 0
3 | DIST_DSL | Primary - Import/Distribution - Diesel | 5 | TotalAnnualMaxCapacity |  | EMPTY | 0
3 | DIST_DSL | Primary - Import/Distribution - Diesel | 6 | TotalTechnologyAnnualActivityUpperLimit |  | EMPTY | 0
3 | DIST_DSL | Primary - Import/Distribution - Diesel | 7 | TotalTechnologyAnnualActivityLowerLimit |  | EMPTY | 0
3 | DIST_DSL | Primary - Import/Distribution - Diesel | 8 | TotalAnnualMinCapacityInvestment |  | EMPTY | 0
3 | DIST_DSL | Primary - Import/Distribution - Diesel | 9 | CapacityFactor |  | EMPTY | 0
3 | DIST_DSL | Primary - Import/Distribution - Diesel | 10 | AvailabilityFactor |  | EMPTY | 0
4 | DIST_GSL | Primary - Import/Distribution - Gasoline | 1 | CapitalCost |  | EMPTY | 0
4 | DIST_GSL | Primary - Import/Distribution - Gasoline | 2 | FixedCost |  | EMPTY | 0
4 | DIST_GSL | Primary - Import/Distribution - Gasoline | 3 | VariableCost | M US$ / PJ | Percent growth of incomplete years | 1.9 | 26.1696 | 22.807 | 23.2404 | 23.682 | 24.132 | 24.5905 | 25.0577 | 25.5338 | 26.0189 | 26.5133 | 27.0171 | 27.5304 | 28.0535 | 28.5865 | 29.1296 | 29.6831 | 30.2471 | 30.8218 | 31.4074 | 32.0041 | 32.6122 | 33.2318 | 33.8632 | 34.5066 | 35.1622 | 35.8303 | 36.5111 | 37.2048 | 37.9117 | 38.632 | 39.366 | 40.114 | 40.8762
4 | DIST_GSL | Primary - Import/Distribution - Gasoline | 4 | ResidualCapacity |  | EMPTY | 0
4 | DIST_GSL | Primary - Import/Distribution - Gasoline | 5 | TotalAnnualMaxCapacity |  | EMPTY | 0
4 | DIST_GSL | Primary - Import/Distribution - Gasoline | 6 | TotalTechnologyAnnualActivityUpperLimit |  | EMPTY | 0
4 | DIST_GSL | Primary - Import/Distribution - Gasoline | 7 | TotalTechnologyAnnualActivityLowerLimit |  | EMPTY | 0
4 | DIST_GSL | Primary - Import/Distribution - Gasoline | 8 | TotalAnnualMinCapacityInvestment |  | EMPTY | 0
4 | DIST_GSL | Primary - Import/Distribution - Gasoline | 9 | CapacityFactor |  | EMPTY | 0
4 | DIST_GSL | Primary - Import/Distribution - Gasoline | 10 | AvailabilityFactor |  | EMPTY | 0
5 | DIST_LPG | Primary - Import/Distribution - LPG | 1 | CapitalCost |  | EMPTY | 0
5 | DIST_LPG | Primary - Import/Distribution - LPG | 2 | FixedCost |  | EMPTY | 0
5 | DIST_LPG | Primary - Import/Distribution - LPG | 3 | VariableCost | M US$ / PJ | Percent growth of incomplete years | 1.9 | 28.636 | 26.821 | 27.3306 | 27.8499 | 28.379 | 28.9182 | 29.4676 | 30.0275 | 30.598 | 31.1794 | 31.7718 | 32.3755 | 32.9906 | 33.6174 | 34.2561 | 34.907 | 35.5702 | 36.246 | 36.9347 | 37.6365 | 38.3516 | 39.0803 | 39.8228 | 40.5794 | 41.3504 | 42.1361 | 42.9367 | 43.7525 | 44.5838 | 45.4309 | 46.2941 | 47.1737 | 48.07
5 | DIST_LPG | Primary - Import/Distribution - LPG | 4 | ResidualCapacity |  | EMPTY | 0
5 | DIST_LPG | Primary - Import/Distribution - LPG | 5 | TotalAnnualMaxCapacity |  | EMPTY | 0
5 | DIST_LPG | Primary - Import/Distribution - LPG | 6 | TotalTechnologyAnnualActivityUpperLimit |  | EMPTY | 0
5 | DIST_LPG | Primary - Import/Distribution - LPG | 7 | TotalTechnologyAnnualActivityLowerLimit |  | EMPTY | 0
5 | DIST_LPG | Primary - Import/Distribution - LPG | 8 | TotalAnnualMinCapacityInvestment |  | EMPTY | 0
5 | DIST_LPG | Primary - Import/Distribution - LPG | 9 | CapacityFactor |  | EMPTY | 0
5 | DIST_LPG | Primary - Import/Distribution - LPG | 10 | AvailabilityFactor |  | EMPTY | 0
6 | DIST_FOI | Primary - Import/Distribution - Fuel Oil | 1 | CapitalCost |  | EMPTY | 0
6 | DIST_FOI | Primary - Import/Distribution - Fuel Oil | 2 | FixedCost |  | EMPTY | 0
6 | DIST_FOI | Primary - Import/Distribution - Fuel Oil | 3 | VariableCost | M US$ / PJ | User defined | 0 | 8.85 | 8.85 | 8.12 | 8.3918 | 11.9591 | 12.2691 | 13.626 | 12.9492 | 12.4492 | 12.0617 | 12.7148 | 13.3679 | 14.021 | 14.1321 | 14.2432 | 14.3544 | 14.4655 | 14.5767 | 14.6878 | 14.7989 | 14.9101 | 15.0212 | 15.1324 | 15.2435 | 15.3547 | 15.4658 | 15.5769 | 15.6881 | 15.7992 | 15.9104 | 16.0215 | 16.1326 | 16.2438
6 | DIST_FOI | Primary - Import/Distribution - Fuel Oil | 4 | ResidualCapacity |  | EMPTY | 0
6 | DIST_FOI | Primary - Import/Distribution - Fuel Oil | 5 | TotalAnnualMaxCapacity |  | EMPTY | 0
6 | DIST_FOI | Primary - Import/Distribution - Fuel Oil | 6 | TotalTechnologyAnnualActivityUpperLimit |  | EMPTY | 0
6 | DIST_FOI | Primary - Import/Distribution - Fuel Oil | 7 | TotalTechnologyAnnualActivityLowerLimit |  | EMPTY | 0
6 | DIST_FOI | Primary - Import/Distribution - Fuel Oil | 8 | TotalAnnualMinCapacityInvestment |  | EMPTY | 0
6 | DIST_FOI | Primary - Import/Distribution - Fuel Oil | 9 | CapacityFactor |  | EMPTY | 0
6 | DIST_FOI | Primary - Import/Distribution - Fuel Oil | 10 | AvailabilityFactor |  | EMPTY | 0
7 | DIST_COK | Primary - Import/Distribution - Coke | 1 | CapitalCost |  | EMPTY | 0
7 | DIST_COK | Primary - Import/Distribution - Coke | 2 | FixedCost |  | EMPTY | 0
7 | DIST_COK | Primary - Import/Distribution - Coke | 3 | VariableCost | M US$ / PJ | Percent growth of incomplete years | 1.9 | 4.4167 | 4.5006 | 4.5861 | 4.6732 | 4.762 | 4.8525 | 4.9447 | 5.0386 | 5.1343 | 5.2319 | 5.3313 | 5.4326 | 5.5358 | 5.641 | 5.7482 | 5.8574 | 5.9687 | 6.0821 | 6.1977 | 6.3155 | 6.4355 | 6.5578 | 6.6824 | 6.8094 | 6.9388 | 7.0706 | 7.2049 | 7.3418 | 7.4813 | 7.6234 | 7.7682 | 7.9158 | 8.0662
7 | DIST_COK | Primary - Import/Distribution - Coke | 4 | ResidualCapacity |  | EMPTY | 0
7 | DIST_COK | Primary - Import/Distribution - Coke | 5 | TotalAnnualMaxCapacity |  | EMPTY | 0
7 | DIST_COK | Primary - Import/Distribution - Coke | 6 | TotalTechnologyAnnualActivityUpperLimit |  | EMPTY | 0
7 | DIST_COK | Primary - Import/Distribution - Coke | 7 | TotalTechnologyAnnualActivityLowerLimit |  | EMPTY | 0
7 | DIST_COK | Primary - Import/Distribution - Coke | 8 | TotalAnnualMinCapacityInvestment |  | EMPTY | 0
7 | DIST_COK | Primary - Import/Distribution - Coke | 9 | CapacityFactor |  | EMPTY | 0
7 | DIST_COK | Primary - Import/Distribution - Coke | 10 | AvailabilityFactor |  | EMPTY | 0
8 | DIST_KER | Primary - Import/Distribution - Kerosen | 1 | CapitalCost |  | EMPTY | 0
8 | DIST_KER | Primary - Import/Distribution - Kerosen | 2 | FixedCost |  | EMPTY | 0
8 | DIST_KER | Primary - Import/Distribution - Kerosen | 3 | VariableCost | M US$ / PJ | Percent growth of incomplete years | 1.9 | 0 | 0 | 0 | 0 | 0 | 0 | 0 | 0 | 0 | 0 | 0 | 0 | 0 | 0 | 0 | 0 | 0 | 0 | 0 | 0 | 0 | 0 | 0 | 0 | 0 | 0 | 0 | 0 | 0 | 0 | 0 | 0 | 0
8 | DIST_KER | Primary - Import/Distribution - Kerosen | 4 | ResidualCapacity |  | EMPTY | 0
8 | DIST_KER | Primary - Import/Distribution - Kerosen | 5 | TotalAnnualMaxCapacity |  | EMPTY | 0
8 | DIST_KER | Primary - Import/Distribution - Kerosen | 6 | TotalTechnologyAnnualActivityUpperLimit |  | EMPTY | 0
8 | DIST_KER | Primary - Import/Distribution - Kerosen | 7 | TotalTechnologyAnnualActivityLowerLimit |  | EMPTY | 0
8 | DIST_KER | Primary - Import/Distribution - Kerosen | 8 | TotalAnnualMinCapacityInvestment |  | EMPTY | 0
8 | DIST_KER | Primary - Import/Distribution - Kerosen | 9 | CapacityFactor |  | EMPTY | 0
8 | DIST_KER | Primary - Import/Distribution - Kerosen | 10 | AvailabilityFactor |  | EMPTY | 0
9 | DIST_COA | Primary - Import/Distribution - Coal | 1 | CapitalCost |  | EMPTY | 0
9 | DIST_COA | Primary - Import/Distribution - Coal | 2 | FixedCost |  | EMPTY | 0
9 | DIST_COA | Primary - Import/Distribution - Coal | 3 | VariableCost | M US$ / PJ | User defined | 0 | 7.4 | 7.4 | 4.8 | 5.3261 | 16.4276 | 19.6303 | 9.6054 | 9.1932 | 8.7495 | 7.1289 | 5.5083 | 3.8877 | 3.8712 | 3.8546 | 3.8381 | 3.8216 | 3.8051 | 3.7886 | 3.7721 | 3.7556 | 3.7391 | 3.7226 | 3.7061 | 3.6896 | 3.6731 | 3.6566 | 3.6401 | 3.6236 | 3.6071 | 3.5906 | 3.5741 | 3.5576 | 3.5576
9 | DIST_COA | Primary - Import/Distribution - Coal | 4 | ResidualCapacity |  | EMPTY | 0
9 | DIST_COA | Primary - Import/Distribution - Coal | 5 | TotalAnnualMaxCapacity |  | EMPTY | 0
9 | DIST_COA | Primary - Import/Distribution - Coal | 6 | TotalTechnologyAnnualActivityUpperLimit |  | EMPTY | 0
9 | DIST_COA | Primary - Import/Distribution - Coal | 7 | TotalTechnologyAnnualActivityLowerLimit |  | EMPTY | 0
9 | DIST_COA | Primary - Import/Distribution - Coal | 8 | TotalAnnualMinCapacityInvestment |  | EMPTY | 0
9 | DIST_COA | Primary - Import/Distribution - Coal | 9 | CapacityFactor |  | EMPTY | 0
9 | DIST_COA | Primary - Import/Distribution - Coal | 10 | AvailabilityFactor |  | EMPTY | 0
10 | IMP_ELE | Primary - Import - Electricity | 1 | CapitalCost |  | EMPTY | 0
10 | IMP_ELE | Primary - Import - Electricity | 2 | FixedCost |  | EMPTY | 0
10 | IMP_ELE | Primary - Import - Electricity | 3 | VariableCost | M US$ / PJ | Percent growth of incomplete years | 1.9 | 0 | 0 | 0 | 0 | 0 | 0 | 0 | 0 | 0 | 0 | 0 | 0 | 0 | 0 | 0 | 0 | 0 | 0 | 0 | 0 | 0 | 0 | 0 | 0 | 0 | 0 | 0 | 0 | 0 | 0 | 0 | 0 | 0
10 | IMP_ELE | Primary - Import - Electricity | 4 | ResidualCapacity |  | EMPTY | 0
10 | IMP_ELE | Primary - Import - Electricity | 5 | TotalAnnualMaxCapacity |  | EMPTY | 0
10 | IMP_ELE | Primary - Import - Electricity | 6 | TotalTechnologyAnnualActivityUpperLimit |  | EMPTY | 0
10 | IMP_ELE | Primary - Import - Electricity | 7 | TotalTechnologyAnnualActivityLowerLimit |  | EMPTY | 0
10 | IMP_ELE | Primary - Import - Electricity | 8 | TotalAnnualMinCapacityInvestment |  | EMPTY | 0
10 | IMP_ELE | Primary - Import - Electricity | 9 | CapacityFactor |  | EMPTY | 0
10 | IMP_ELE | Primary - Import - Electricity | 10 | AvailabilityFactor |  | EMPTY | 0
11 | EXTT_CRU | Primary Extraction/Transformation - Crude | 1 | CapitalCost |  | EMPTY | 0
11 | EXTT_CRU | Primary Extraction/Transformation - Crude | 2 | FixedCost |  | EMPTY | 0
11 | EXTT_CRU | Primary Extraction/Transformation - Crude | 3 | VariableCost |  | EMPTY | 0
11 | EXTT_CRU | Primary Extraction/Transformation - Crude | 4 | ResidualCapacity | M US$ / PJ | Percent growth of incomplete years | 1.9 | 0 | 0 | 0 | 0 | 0 | 0 | 0 | 0 | 0 | 0 | 0 | 0 | 0 | 0 | 0 | 0 | 0 | 0 | 0 | 0 | 0 | 0 | 0 | 0 | 0 | 0 | 0 | 0 | 0 | 0 | 0 | 0 | 0
11 | EXTT_CRU | Primary Extraction/Transformation - Crude | 5 | TotalAnnualMaxCapacity |  | EMPTY | 0
11 | EXTT_CRU | Primary Extraction/Transformation - Crude | 6 | TotalTechnologyAnnualActivityUpperLimit |  | EMPTY | 0
11 | EXTT_CRU | Primary Extraction/Transformation - Crude | 7 | TotalTechnologyAnnualActivityLowerLimit |  | EMPTY | 0
11 | EXTT_CRU | Primary Extraction/Transformation - Crude | 8 | TotalAnnualMinCapacityInvestment |  | EMPTY | 0
11 | EXTT_CRU | Primary Extraction/Transformation - Crude | 9 | CapacityFactor |  | EMPTY | 0
11 | EXTT_CRU | Primary Extraction/Transformation - Crude | 10 | AvailabilityFactor |  | EMPTY | 0
12 | EXTT_LPG | Primary Extraction/Transformation - LPG | 1 | CapitalCost |  | EMPTY | 0
12 | EXTT_LPG | Primary Extraction/Transformation - LPG | 2 | FixedCost |  | EMPTY | 0
12 | EXTT_LPG | Primary Extraction/Transformation - LPG | 3 | VariableCost | M US$ / PJ | Percent growth of incomplete years | 1.9 | 0 | 0 | 0 | 0 | 0 | 0 | 0 | 0 | 0 | 0 | 0 | 0 | 0 | 0 | 0 | 0 | 0 | 0 | 0 | 0 | 0 | 0 | 0 | 0 | 0 | 0 | 0 | 0 | 0 | 0 | 0 | 0 | 0
12 | EXTT_LPG | Primary Extraction/Transformation - LPG | 4 | ResidualCapacity |  | EMPTY | 0
12 | EXTT_LPG | Primary Extraction/Transformation - LPG | 5 | TotalAnnualMaxCapacity |  | EMPTY | 0
12 | EXTT_LPG | Primary Extraction/Transformation - LPG | 6 | TotalTechnologyAnnualActivityUpperLimit |  | EMPTY | 0
12 | EXTT_LPG | Primary Extraction/Transformation - LPG | 7 | TotalTechnologyAnnualActivityLowerLimit |  | EMPTY | 0
12 | EXTT_LPG | Primary Extraction/Transformation - LPG | 8 | TotalAnnualMinCapacityInvestment |  | EMPTY | 0
12 | EXTT_LPG | Primary Extraction/Transformation - LPG | 9 | CapacityFactor |  | EMPTY | 0
12 | EXTT_LPG | Primary Extraction/Transformation - LPG | 10 | AvailabilityFactor |  | EMPTY | 0
13 | PPHDAM | Power Plant - Hydro Dam | 1 | CapitalCost | M US$ / GW | User defined | 0 | 3007.7097 | 3007.7097 | 3007.7097 | 3007.7097 | 3007.7097 | 3007.7097 | 3007.7097 | 3007.7097 | 3007.7097 | 3007.7097 | 3007.7097 | 3007.7097 | 3007.7097 | 3007.7097 | 3007.7097 | 3007.7097 | 3007.7097 | 3007.7097 | 3007.7097 | 3007.7097 | 3007.7097 | 3007.7097 | 2887.188 | 2887.188 | 2887.188 | 2887.188 | 2887.188 | 2887.188 | 2887.188 | 2887.188 | 2887.188 | 2887.188 | 2887.188
13 | PPHDAM | Power Plant - Hydro Dam | 2 | FixedCost | M US$ / GW | Flat | 0 | 85 | 85 | 85 | 85 | 85 | 85 | 85 | 85 | 85 | 85 | 85 | 85 | 85 | 85 | 85 | 85 | 85 | 85 | 85 | 85 | 85 | 85 | 85 | 85 | 85 | 85 | 85 | 85 | 85 | 85 | 85 | 85 | 85
13 | PPHDAM | Power Plant - Hydro Dam | 3 | VariableCost | M US$ / GWh | Flat | 0 | 0 | 0 | 0 | 0 | 0 | 0 | 0 | 0 | 0 | 0 | 0 | 0 | 0 | 0 | 0 | 0 | 0 | 0 | 0 | 0 | 0 | 0 | 0 | 0 | 0 | 0 | 0 | 0 | 0 | 0 | 0 | 0 | 0
13 | PPHDAM | Power Plant - Hydro Dam | 4 | ResidualCapacity | GW | Flat | 0 | 0.6157 | 0.6157 | 0.6157 | 0.6157 | 0.6157 | 0.6157 | 0.6157 | 0.6157 | 0.6157 | 0.6157 | 0.6157 | 0.6157 | 0.6157 | 0.6157 | 0.6157 | 0.6157 | 0.6157 | 0.6157 | 0.6157 | 0.6157 | 0.6157 | 0.6157 | 0.6157 | 0.6157 | 0.6157 | 0.6157 | 0.6157 | 0.6157 | 0.6157 | 0.6157 | 0.6157 | 0.6157 | 0.6157
13 | PPHDAM | Power Plant - Hydro Dam | 5 | TotalAnnualMaxCapacity | GW | User defined | 0 | 0.6157 | 0.6233 | 0.6233 | 0.6233 | 0.6233 | 0.6233 | 0.6233 | 0.6233 | 0.6733 | 0.9733 | 99999999 | 99999999 | 99999999 | 99999999 | 99999999 | 99999999 | 99999999 | 99999999 | 99999999 | 99999999 | 99999999 | 99999999 | 99999999 | 99999999 | 99999999 | 99999999 | 99999999 | 99999999 | 99999999 | 99999999 | 99999999 | 99999999 | 99999999
13 | PPHDAM | Power Plant - Hydro Dam | 6 | TotalTechnologyAnnualActivityUpperLimit |  | EMPTY | 0
13 | PPHDAM | Power Plant - Hydro Dam | 7 | TotalTechnologyAnnualActivityLowerLimit | PJ | User defined | 0 | 6.2139 | 3.4668 | 4.5335 | 5.2779 | 5.1403 | 4.0784 | 3.8524 | 3.8524 | 4.1615 | 6.0158 | 6.0158 | 6.0158 | 6.0158 | 6.0158 | 6.0158 | 6.0158 | 6.0158 | 6.0158 | 6.0158 | 6.0158 | 6.0158 | 6.0158 | 6.0158 | 6.0158 | 6.0158 | 6.0158 | 6.0158 | 6.0158 | 6.0158 | 6.0158 | 6.0158 | 6.0158 | 6.0158
13 | PPHDAM | Power Plant - Hydro Dam | 8 | TotalAnnualMinCapacityInvestment | GW | EMPTY | 0
13 | PPHDAM | Power Plant - Hydro Dam | 9 | CapacityFactor | PJ / ideal PJ | User defined | 0 | 0.3265 | 0.18 | 0.2354 | 0.274 | 0.2669 | 0.2117 | 0.3 | 0.3 | 0.3 | 0.3 | 0.3 | 0.3 | 0.3 | 0.3 | 0.3 | 0.3 | 0.3 | 0.3 | 0.3 | 0.3 | 0.3 | 0.3 | 0.3 | 0.3 | 0.3 | 0.3 | 0.3 | 0.3 | 0.3 | 0.3 | 0.3 | 0.3 | 0.3
13 | PPHDAM | Power Plant - Hydro Dam | 10 | AvailabilityFactor | PJ / ideal PJ | Flat | 0 | bar: 2018 to 2050
14 | PPHROR | Power Plant - Hydro ROR | 1 | CapitalCost | M US$ / GW | User defined | 0 | 8461.0499 | 8461.0499 | 8461.0499 | 8461.0499 | 8461.0499 | 8461.0499 | 8461.0499 | 8461.0499 | 8461.0499 | 8461.0499 | 8461.0499 | 8461.0499 | 8461.0499 | 8461.0499 | 8461.0499 | 8461.0499 | 8461.0499 | 8461.0499 | 8461.0499 | 8461.0499 | 8461.0499 | 8461.0499 | 8461.0499 | 8461.0499 | 8461.0499 | 8461.0499 | 8461.0499 | 8461.0499 | 8461.0499 | 8461.0499 | 8461.0499 | 8461.0499 | 8461.0499
14 | PPHROR | Power Plant - Hydro ROR | 2 | FixedCost | M US$ / GW | Flat | 0 | 50 | 50 | 50 | 50 | 50 | 50 | 50 | 50 | 50 | 50 | 50 | 50 | 50 | 50 | 50 | 50 | 50 | 50 | 50 | 50 | 50 | 50 | 50 | 50 | 50 | 50 | 50 | 50 | 50 | 50 | 50 | 50 | 50
14 | PPHROR | Power Plant - Hydro ROR | 3 | VariableCost | M US$ / GWh | Flat | 0 | 0.63 | 0.63 | 0.63 | 0.63 | 0.63 | 0.63 | 0.63 | 0.63 | 0.63 | 0.63 | 0.63 | 0.63 | 0.63 | 0.63 | 0.63 | 0.63 | 0.63 | 0.63 | 0.63 | 0.63 | 0.63 | 0.63 | 0.63 | 0.63 | 0.63 | 0.63 | 0.63 | 0.63 | 0.63 | 0.63 | 0.63 | 0.63 | 0.63
14 | PPHROR | Power Plant - Hydro ROR | 4 | ResidualCapacity | GW | Flat | 0 | 0 | 0 | 0 | 0 | 0 | 0 | 0 | 0 | 0 | 0 | 0 | 0 | 0 | 0 | 0 | 0 | 0 | 0 | 0 | 0 | 0 | 0 | 0 | 0 | 0 | 0 | 0 | 0 | 0 | 0 | 0 | 0 | 0
14 | PPHROR | Power Plant - Hydro ROR | 5 | TotalAnnualMaxCapacity | GW | EMPTY | 0
14 | PPHROR | Power Plant - Hydro ROR | 6 | TotalTechnologyAnnualActivityUpperLimit |  | EMPTY | 0
14 | PPHROR | Power Plant - Hydro ROR | 7 | TotalTechnologyAnnualActivityLowerLimit |  | EMPTY | 0
14 | PPHROR | Power Plant - Hydro ROR | 8 | TotalAnnualMinCapacityInvestment | GW | EMPTY | 0
14 | PPHROR | Power Plant - Hydro ROR | 9 | CapacityFactor | PJ / ideal PJ | Flat | 0 | 0.5 | 0.5 | 0.5 | 0.5 | 0.5 | 0.5 | 0.5 | 0.5 | 0.5 | 0.5 | 0.5 | 0.5 | 0.5 | 0.5 | 0.5 | 0.5 | 0.5 | 0.5 | 0.5 | 0.5 | 0.5 | 0.5 | 0.5 | 0.5 | 0.5 | 0.5 | 0.5 | 0.5 | 0.5 | 0.5 | 0.5 | 0.5 | 0.5
14 | PPHROR | Power Plant - Hydro ROR | 10 | AvailabilityFactor | PJ / ideal PJ | Flat | 0 | bar: 2018 to 2050
15 | PPGEO | Power Plant - Geothermal | 1 | CapitalCost | M US$ / GW | Flat | 0 | 4000 | 4000 | 4000 | 4000 | 4000 | 4000 | 4000 | 4000 | 4000 | 4000 | 4000 | 4000 | 4000 | 4000 | 4000 | 4000 | 4000 | 4000 | 4000 | 4000 | 4000 | 4000 | 4000 | 4000 | 4000 | 4000 | 4000 | 4000 | 4000 | 4000 | 4000 | 4000 | 4000
15 | PPGEO | Power Plant - Geothermal | 2 | FixedCost | M US$ / GW | Flat | 0 | 120 | 120 | 120 | 120 | 120 | 120 | 120 | 120 | 120 | 120 | 120 | 120 | 120 | 120 | 120 | 120 | 120 | 120 | 120 | 120 | 120 | 120 | 120 | 120 | 120 | 120 | 120 | 120 | 120 | 120 | 120 | 120 | 120
15 | PPGEO | Power Plant - Geothermal | 3 | VariableCost | M US$ / GWh | Flat | 0 | 0.001 | 0.001 | 0.001 | 0.001 | 0.001 | 0.001 | 0.001 | 0.001 | 0.001 | 0.001 | 0.001 | 0.001 | 0.001 | 0.001 | 0.001 | 0.001 | 0.001 | 0.001 | 0.001 | 0.001 | 0.001 | 0.001 | 0.001 | 0.001 | 0.001 | 0.001 | 0.001 | 0.001 | 0.001 | 0.001 | 0.001 | 0.001 | 0.001
15 | PPGEO | Power Plant - Geothermal | 4 | ResidualCapacity | GW | Flat | 0 | 0 | 0 | 0 | 0 | 0 | 0 | 0 | 0 | 0 | 0 | 0 | 0 | 0 | 0 | 0 | 0 | 0 | 0 | 0 | 0 | 0 | 0 | 0 | 0 | 0 | 0 | 0 | 0 | 0 | 0 | 0 | 0 | 0
15 | PPGEO | Power Plant - Geothermal | 5 | TotalAnnualMaxCapacity | GW | EMPTY | 0
15 | PPGEO | Power Plant - Geothermal | 6 | TotalTechnologyAnnualActivityUpperLimit |  | EMPTY | 0
15 | PPGEO | Power Plant - Geothermal | 7 | TotalTechnologyAnnualActivityLowerLimit |  | EMPTY | 0
15 | PPGEO | Power Plant - Geothermal | 8 | TotalAnnualMinCapacityInvestment | GW | EMPTY | 0
15 | PPGEO | Power Plant - Geothermal | 9 | CapacityFactor | PJ / ideal PJ | Flat | 0 | 0.8695 | 0.8695 | 0.8695 | 0.8695 | 0.8695 | 0.8695 | 0.8695 | 0.8695 | 0.8695 | 0.8695 | 0.8695 | 0.8695 | 0.8695 | 0.8695 | 0.8695 | 0.8695 | 0.8695 | 0.8695 | 0.8695 | 0.8695 | 0.8695 | 0.8695 | 0.8695 | 0.8695 | 0.8695 | 0.8695 | 0.8695 | 0.8695 | 0.8695 | 0.8695 | 0.8695 | 0.8695 | 0.8695
15 | PPGEO | Power Plant - Geothermal | 10 | AvailabilityFactor | PJ / ideal PJ | Flat | 0 | bar: 2018 to 2050
16 | PPWNDON | Power Plant - Wind | 1 | CapitalCost | M US$ / GW | User defined | 0 | 1749.26 | 1749.26 | 1688 | 1626.74 | 1565.48 | 1504.22 | 1442.96 | 3279.96 | 3149.7 | 3019.44 | 2889.18 | 2759.92 | 2629.6601 | 2608.2935 | 2585.9269 | 2564.5602 | 2543.1936 | 2521.827 | 2500.4604 | 2478.0938 | 2456.7272 | 2435.3606 | 2413.994 | 2391.6274 | 2370.2608 | 2348.8942 | 2327.5276 | 2306.161 | 2283.7944 | 2262.4278 | 2241.0612 | 2219.6946 | 2197.328
16 | PPWNDON | Power Plant - Wind | 2 | FixedCost | M US$ / GW | User defined | 0 | 26.7217 | 26.7217 | 26.47 | 26.2183 | 25.9666 | 25.715 | 25.4633 | 61.4633 | 60.2116 | 58.9599 | 56.7082 | 55.4566 | 54.2049 | 54.0233 | 52.8418 | 52.6603 | 51.4787 | 51.2972 | 50.1157 | 49.9341 | 48.7526 | 48.571 | 47.3895 | 47.208 | 47.0264 | 45.8449 | 45.6634 | 44.4818 | 44.3003 | 43.1188 | 42.9372 | 41.7557 | 41.5741
16 | PPWNDON | Power Plant - Wind | 3 | VariableCost | M US$ / GWh | Flat | 0 | 0 | 0 | 0 | 0 | 0 | 0 | 0 | 0 | 0 | 0 | 0 | 0 | 0 | 0 | 0 | 0 | 0 | 0 | 0 | 0 | 0 | 0 | 0 | 0 | 0 | 0 | 0 | 0 | 0 | 0 | 0 | 0 | 0
16 | PPWNDON | Power Plant - Wind | 4 | ResidualCapacity | GW | Flat | 0 | 0.1832 | 0.1832 | 0.1832 | 0.1832 | 0.1832 | 0.1832 | 0.1832 | 0.1832 | 0.1832 | 0.1832 | 0.1832 | 0.1832 | 0.1832 | 0.1832 | 0.1832 | 0.1832 | 0.1832 | 0.1832 | 0.1832 | 0.1832 | 0.1832 | 0.1832 | 0.1832 | 0.1832 | 0.1832 | 0.1832 | 0.1832 | 0.1832 | 0.1832 | 0.1832 | 0.1832 | 0.1832 | 0.1832
16 | PPWNDON | Power Plant - Wind | 5 | TotalAnnualMaxCapacity | GW | User defined | 0 | 0.1832 | 0.3703 | 0.3703 | 0.3703 | 0.417 | 0.417 | 0.467 | 0.517 | 0.617 | 0.717 | 1.478 | 2.239 | 3 | 3.45 | 3.9 | 4.35 | 4.8 | 5.25 | 5.7 | 6.15 | 6.6 | 7.05 | 7.5 | 7.95 | 8.4 | 8.85 | 9.3 | 9.75 | 10.2 | 10.65 | 11.1 | 11.55 | 12
16 | PPWNDON | Power Plant - Wind | 6 | TotalTechnologyAnnualActivityUpperLimit |  | EMPTY | 0
16 | PPWNDON | Power Plant - Wind | 7 | TotalTechnologyAnnualActivityLowerLimit | PJ | User defined | 0 | 1.6977 | 2.7835 | 3.8843 | 4.343 | 4.1454 | 3.9831 | 5.052 | 5.5929 | 6.6745 | 7.7562 | 9.175 | 10.0337 | 12.0125 | 13.1093 | 14.206 | 15.3028 | 16.3995 | 17.4962 | 18.593 | 19.6897 | 20.7864 | 21.8832 | 22.9799 | 24.0766 | 25.1734 | 26.2701 | 27.3668 | 28.4636 | 29.5603 | 30.657 | 31.7538 | 32.8505 | 33.9473
16 | PPWNDON | Power Plant - Wind | 8 | TotalAnnualMinCapacityInvestment | GW | EMPTY | 0
16 | PPWNDON | Power Plant - Wind | 9 | CapacityFactor | PJ / ideal PJ | User defined | 0 | 0.2998 | 0.2433 | 0.3395 | 0.3795 | 0.3216 | 0.309 | 0.35 | 0.35 | 0.35 | 0.35 | 0.35 | 0.35 | 0.35 | 0.35 | 0.35 | 0.35 | 0.35 | 0.35 | 0.35 | 0.35 | 0.35 | 0.35 | 0.35 | 0.35 | 0.35 | 0.35 | 0.35 | 0.35 | 0.35 | 0.35 | 0.35 | 0.35 | 0.35
16 | PPWNDON | Power Plant - Wind | 10 | AvailabilityFactor | PJ / ideal PJ | Flat | 0 | bar: 2018 to 2050
17 | PPPVT | Power Plant - Transmission Solar | 1 | CapitalCost | M US$ / GW | User defined | 0 | 1170.4607 | 1170.4607 | 1023.5 | 983.0834 | 942.6668 | 902.2501 | 861.8335 | 2698.8335 | 2589.4169 | 2480.0003 | 2370.5836 | 2262.167 | 2152.7504 | 2136.8714 | 2119.9925 | 2104.1136 | 2088.2346 | 2072.3557 | 2056.4767 | 2039.5978 | 2023.7189 | 2007.8399 | 1991.961 | 1975.082 | 1959.2031 | 1943.3242 | 1927.4452 | 1911.5663 | 1894.6873 | 1878.8084 | 1862.9295 | 1847.0505 | 1830.1716
17 | PPPVT | Power Plant - Transmission Solar | 2 | FixedCost | M US$ / GW | User defined | 0 | 16.8714 | 16.8714 | 15.33 | 14.8788 | 14.4333 | 13.9893 | 13.5466 | 49.5466 | 48.1052 | 46.665 | 44.226 | 42.7881 | 41.3513 | 41.2762 | 40.2013 | 40.1266 | 39.0521 | 38.9777 | 37.9036 | 37.8296 | 36.7558 | 36.6821 | 35.6087 | 35.5354 | 35.4622 | 34.3893 | 34.3164 | 33.2438 | 33.1713 | 32.0989 | 32.0267 | 30.9547 | 30.8828
17 | PPPVT | Power Plant - Transmission Solar | 3 | VariableCost | M US$ / GWh | Flat | 0 | 0 | 0 | 0 | 0 | 0 | 0 | 0 | 0 | 0 | 0 | 0 | 0 | 0 | 0 | 0 | 0 | 0 | 0 | 0 | 0 | 0 | 0 | 0 | 0 | 0 | 0 | 0 | 0 | 0 | 0 | 0 | 0 | 0
17 | PPPVT | Power Plant - Transmission Solar | 4 | ResidualCapacity | GW | Flat | 0 | 0.088 | 0.088 | 0.088 | 0.088 | 0.088 | 0.088 | 0.088 | 0.088 | 0.088 | 0.088 | 0.088 | 0.088 | 0.088 | 0.088 | 0.088 | 0.088 | 0.088 | 0.088 | 0.088 | 0.088 | 0.088 | 0.088 | 0.088 | 0.088 | 0.088 | 0.088 | 0.088 | 0.088 | 0.088 | 0.088 | 0.088 | 0.088 | 0.088
17 | PPPVT | Power Plant - Transmission Solar | 5 | TotalAnnualMaxCapacity | GW | User defined | 0 | 0.088 | 0.1875 | 0.1875 | 0.3658 | 0.417 | 0.6751 | 1.6151 | 2.0351 | 2.2351 | 2.3351 | 99999999 | 99999999 | 99999999 | 99999999 | 99999999 | 99999999 | 99999999 | 99999999 | 99999999 | 99999999 | 99999999 | 99999999 | 99999999 | 99999999 | 99999999 | 99999999 | 99999999 | 99999999 | 99999999 | 99999999 | 99999999 | 99999999 | 99999999
17 | PPPVT | Power Plant - Transmission Solar | 6 | TotalTechnologyAnnualActivityUpperLimit |  | EMPTY | 0
17 | PPPVT | Power Plant - Transmission Solar | 7 | TotalTechnologyAnnualActivityLowerLimit | PJ | User defined | 0 | 0.2878 | 0.5629 | 1.076 | 1.7146 | 2.5825 | 3.909 | 10.7316 | 13.5224 | 14.8513 | 15.5158 | 16.0164 | 16.5171 | 17.0178 | 18.034 | 19.0502 | 20.0664 | 21.0826 | 22.0988 | 23.115 | 24.1312 | 25.1475 | 26.1637 | 27.1799 | 28.1961 | 29.2123 | 30.2285 | 31.2447 | 32.2609 | 33.2771 | 34.2933 | 35.3096 | 36.3258 | 37.342
17 | PPPVT | Power Plant - Transmission Solar | 8 | TotalAnnualMinCapacityInvestment | GW | EMPTY | 0
17 | PPPVT | Power Plant - Transmission Solar | 9 | CapacityFactor | PJ / ideal PJ | User defined | 0 | 0.1059 | 0.0972 | 0.1857 | 0.1517 | 0.2004 | 0.1874 | 0.215 | 0.215 | 0.215 | 0.215 | 0.215 | 0.215 | 0.215 | 0.215 | 0.215 | 0.215 | 0.215 | 0.215 | 0.215 | 0.215 | 0.215 | 0.215 | 0.215 | 0.215 | 0.215 | 0.215 | 0.215 | 0.215 | 0.215 | 0.215 | 0.215 | 0.215 | 0.215
17 | PPPVT | Power Plant - Transmission Solar | 10 | AvailabilityFactor | PJ / ideal PJ | Flat | 0 | bar: 2018 to 2050
18 | PPPVTHYD | Power Plant - Transmission Solar | 1 | CapitalCost | M US$ / GW | User defined | 0 | 1170.4607 | 1170.4607 | 1023.5 | 983.0834 | 942.6668 | 902.2501 | 861.8335 | 2698.8335 | 2589.4169 | 2480.0003 | 2370.5836 | 2262.167 | 2152.7504 | 2136.8714 | 2119.9925 | 2104.1136 | 2088.2346 | 2072.3557 | 2056.4767 | 2039.5978 | 2023.7189 | 2007.8399 | 1991.961 | 1975.082 | 1959.2031 | 1943.3242 | 1927.4452 | 1911.5663 | 1894.6873 | 1878.8084 | 1862.9295 | 1847.0505 | 1830.1716
18 | PPPVTHYD | Power Plant - Transmission Solar | 2 | FixedCost | M US$ / GW | User defined | 0 | 16.8714 | 16.8714 | 15.33 | 14.8788 | 14.4333 | 13.9893 | 13.5466 | 49.5466 | 48.1052 | 46.665 | 44.226 | 42.7881 | 41.3513 | 41.2762 | 40.2013 | 40.1266 | 39.0521 | 38.9777 | 37.9036 | 37.8296 | 36.7558 | 36.6821 | 35.6087 | 35.5354 | 35.4622 | 34.3893 | 34.3164 | 33.2438 | 33.1713 | 32.0989 | 32.0267 | 30.9547 | 30.8828
18 | PPPVTHYD | Power Plant - Transmission Solar | 3 | VariableCost | M US$ / PJ | Flat | 0 | 0 | 0 | 0 | 0 | 0 | 0 | 0 | 0 | 0 | 0 | 0 | 0 | 0 | 0 | 0 | 0 | 0 | 0 | 0 | 0 | 0 | 0 | 0 | 0 | 0 | 0 | 0 | 0 | 0 | 0 | 0 | 0 | 0
18 | PPPVTHYD | Power Plant - Transmission Solar | 4 | ResidualCapacity | GW | Flat | 0 | 0 | 0 | 0 | 0 | 0 | 0 | 0 | 0 | 0 | 0 | 0 | 0 | 0 | 0 | 0 | 0 | 0 | 0 | 0 | 0 | 0 | 0 | 0 | 0 | 0 | 0 | 0 | 0 | 0 | 0 | 0 | 0 | 0
18 | PPPVTHYD | Power Plant - Transmission Solar | 5 | TotalAnnualMaxCapacity | GW | EMPTY | 0 | 2018: 0
18 | PPPVTHYD | Power Plant - Transmission Solar | 6 | TotalTechnologyAnnualActivityUpperLimit |  | EMPTY | 0
18 | PPPVTHYD | Power Plant - Transmission Solar | 7 | TotalTechnologyAnnualActivityLowerLimit | PJ | EMPTY | 0
18 | PPPVTHYD | Power Plant - Transmission Solar | 8 | TotalAnnualMinCapacityInvestment | GW | EMPTY | 0
18 | PPPVTHYD | Power Plant - Transmission Solar | 9 | CapacityFactor | PJ / ideal PJ | Flat | 0 | 0.215 | 0.215 | 0.215 | 0.215 | 0.215 | 0.215 | 0.215 | 0.215 | 0.215 | 0.215 | 0.215 | 0.215 | 0.215 | 0.215 | 0.215 | 0.215 | 0.215 | 0.215 | 0.215 | 0.215 | 0.215 | 0.215 | 0.215 | 0.215 | 0.215 | 0.215 | 0.215 | 0.215 | 0.215 | 0.215 | 0.215 | 0.215 | 0.215
18 | PPPVTHYD | Power Plant - Transmission Solar | 10 | AvailabilityFactor | PJ / ideal PJ | Flat | 0 | bar: 2018 to 2050
18 | PPPVTS | Power Plant - Transmission Solar with battery storage | 1 | CapitalCost | M US$ / GW | Flat | 0 | 1980 | 1980 | 1980 | 1980 | 1980 | 1980 | 1980 | 1980 | 1980 | 1980 | 1980 | 1980 | 1980 | 1980 | 1980 | 1980 | 1980 | 1980 | 1980 | 1980 | 1980 | 1980 | 1980 | 1980 | 1980 | 1980 | 1980 | 1980 | 1980 | 1980 | 1980 | 1980 | 1980
18 | PPPVTS | Power Plant - Transmission Solar with battery storage | 2 | FixedCost | M US$ / GW | Flat | 0 | 20 | 20 | 20 | 20 | 20 | 20 | 20 | 20 | 20 | 20 | 20 | 20 | 20 | 20 | 20 | 20 | 20 | 20 | 20 | 20 | 20 | 20 | 20 | 20 | 20 | 20 | 20 | 20 | 20 | 20 | 20 | 20 | 20
18 | PPPVTS | Power Plant - Transmission Solar with battery storage | 3 | VariableCost | M US$ / GWh | Flat | 0 | 0 | 0 | 0 | 0 | 0 | 0 | 0 | 0 | 0 | 0 | 0 | 0 | 0 | 0 | 0 | 0 | 0 | 0 | 0 | 0 | 0 | 0 | 0 | 0 | 0 | 0 | 0 | 0 | 0 | 0 | 0 | 0 | 0
18 | PPPVTS | Power Plant - Transmission Solar with battery storage | 4 | ResidualCapacity | GW | Flat | 0 | 0 | 0 | 0 | 0 | 0 | 0 | 0 | 0 | 0 | 0 | 0 | 0 | 0 | 0 | 0 | 0 | 0 | 0 | 0 | 0 | 0 | 0 | 0 | 0 | 0 | 0 | 0 | 0 | 0 | 0 | 0 | 0 | 0
18 | PPPVTS | Power Plant - Transmission Solar with battery storage | 5 | TotalAnnualMaxCapacity | GW | Flat | 0 | bar: 2018 to 2050
18 | PPPVTS | Power Plant - Transmission Solar with battery storage | 6 | TotalTechnologyAnnualActivityUpperLimit |  | EMPTY | 0
18 | PPPVTS | Power Plant - Transmission Solar with battery storage | 7 | TotalTechnologyAnnualActivityLowerLimit |  | EMPTY | 0
18 | PPPVTS | Power Plant - Transmission Solar with battery storage | 8 | TotalAnnualMinCapacityInvestment | GW | EMPTY | 0
18 | PPPVTS | Power Plant - Transmission Solar with battery storage | 9 | CapacityFactor | PJ / ideal PJ | Flat | 0 | 0.215 | 0.215 | 0.215 | 0.215 | 0.215 | 0.215 | 0.215 | 0.215 | 0.215 | 0.215 | 0.215 | 0.215 | 0.215 | 0.215 | 0.215 | 0.215 | 0.215 | 0.215 | 0.215 | 0.215 | 0.215 | 0.215 | 0.215 | 0.215 | 0.215 | 0.215 | 0.215 | 0.215 | 0.215 | 0.215 | 0.215 | 0.215 | 0.215
18 | PPPVTS | Power Plant - Transmission Solar with battery storage | 10 | AvailabilityFactor | PJ / ideal PJ | Flat | 0 | bar: 2018 to 2050
19 | PPPVD | Power Plant - Distributed Solar | 1 | CapitalCost | M US$ / GW | User defined | 0 | 1753.7986 | 1753.7986 | 1753.7986 | 1753.7986 | 1906.3028 | 1847.9595 | 1789.6163 | 1731.273 | 1672.9297 | 1614.5865 | 1556.2432 | 1497.8999 | 1439.5566 | 1381.2134 | 1322.8701 | 1264.5268 | 1206.1836 | 1147.8403 | 1128.6906 | 1109.541 | 1090.3913 | 1071.2417 | 1052.092 | 1032.9424 | 1013.7927 | 994.6431 | 975.4934 | 956.3438 | 937.1941 | 918.0445 | 898.8948 | 879.7452 | 860.5955
19 | PPPVD | Power Plant - Distributed Solar | 2 | FixedCost | M US$ / GW | Flat | 0 | 18 | 18 | 18 | 18 | 18 | 18 | 18 | 18 | 18 | 18 | 18 | 18 | 18 | 18 | 18 | 18 | 18 | 18 | 18 | 18 | 18 | 18 | 18 | 18 | 18 | 18 | 18 | 18 | 18 | 18 | 18 | 18 | 18
19 | PPPVD | Power Plant - Distributed Solar | 3 | VariableCost | M US$ / GWh | Flat | 0 | 0 | 0 | 0 | 0 | 0 | 0 | 0 | 0 | 0 | 0 | 0 | 0 | 0 | 0 | 0 | 0 | 0 | 0 | 0 | 0 | 0 | 0 | 0 | 0 | 0 | 0 | 0 | 0 | 0 | 0 | 0 | 0 | 0
19 | PPPVD | Power Plant - Distributed Solar | 4 | ResidualCapacity | GW | Flat | 0 | 0.093 | 0.093 | 0.093 | 0.093 | 0.093 | 0.093 | 0.093 | 0.093 | 0.093 | 0.093 | 0.093 | 0.093 | 0.093 | 0.093 | 0.093 | 0.093 | 0.093 | 0.093 | 0.093 | 0.093 | 0.093 | 0.093 | 0.093 | 0.093 | 0.093 | 0.093 | 0.093 | 0.093 | 0.093 | 0.093 | 0.093 | 0.093 | 0.093
19 | PPPVD | Power Plant - Distributed Solar | 5 | TotalAnnualMaxCapacity | GW | User defined | 0 | 0.093 | 0.1312 | 0.1771 | 0.2197 | 0.2821 | 0.32 | 0.3637 | 0.4074 | 0.4511 | 0.4948 | 0.5385 | 0.5822 | 0.6259 | 0.6696 | 0.7133 | 0.757 | 0.8007 | 0.8444 | 0.8881 | 0.9319 | 0.9756 | 1.0193 | 1.063 | 1.1067 | 1.1504 | 1.1941 | 1.2378 | 1.2815 | 1.3252 | 1.3689 | 1.4126 | 1.4563 | 1.5
19 | PPPVD | Power Plant - Distributed Solar | 6 | TotalTechnologyAnnualActivityUpperLimit |  | EMPTY | 0
19 | PPPVD | Power Plant - Distributed Solar | 7 | TotalTechnologyAnnualActivityLowerLimit |  | EMPTY | 0
19 | PPPVD | Power Plant - Distributed Solar | 8 | TotalAnnualMinCapacityInvestment | GW | EMPTY | 0
19 | PPPVD | Power Plant - Distributed Solar | 9 | CapacityFactor | PJ / ideal PJ | Flat | 0 | 0.215 | 0.215 | 0.215 | 0.215 | 0.215 | 0.215 | 0.215 | 0.215 | 0.215 | 0.215 | 0.215 | 0.215 | 0.215 | 0.215 | 0.215 | 0.215 | 0.215 | 0.215 | 0.215 | 0.215 | 0.215 | 0.215 | 0.215 | 0.215 | 0.215 | 0.215 | 0.215 | 0.215 | 0.215 | 0.215 | 0.215 | 0.215 | 0.215
19 | PPPVD | Power Plant - Distributed Solar | 10 | AvailabilityFactor | PJ / ideal PJ | Flat | 0 | bar: 2018 to 2050
20 | PPWNDOFF | Power Plant - Wind Offshore | 1 | CapitalCost | M US$ / GW | User defined | 0 | 3396.2021 | 3396.2021 | 3396.2021 | 3396.2021 | 3613.2633 | 3351.3293 | 3034.3653 | 2962.3678 | 2901.4948 | 2848.7642 | 2802.2525 | 2760.6464 | 2723.0091 | 2688.6489 | 2657.0406 | 2627.7759 | 2600.5311 | 2575.0453 | 2551.105 | 2528.5336 | 2507.1828 | 2486.9275 | 2467.6606 | 2449.2901 | 2431.7365 | 2414.93 | 2398.8096 | 2383.3217 | 2368.4183 | 2354.0569 | 2340.1996 | 2326.8121 | 2313.8637
20 | PPWNDOFF | Power Plant - Wind Offshore | 2 | FixedCost | M US$ / GW | User defined | 0 | 107.2968 | 107.2968 | 107.2968 | 107.2968 | 103.4371 | 100.2835 | 97.6172 | 95.3076 | 93.2703 | 91.4479 | 89.7993 | 88.2943 | 86.9098 | 85.628 | 84.4346 | 83.3183 | 82.2697 | 81.2811 | 80.3459 | 79.4587 | 78.6148 | 77.8101 | 77.0412 | 76.3051 | 75.599 | 74.9206 | 74.2678 | 73.6388 | 73.0318 | 72.4454 | 71.8783 | 71.3291 | 70.7969
20 | PPWNDOFF | Power Plant - Wind Offshore | 3 | VariableCost | M US$ / PJ | Flat | 0 | 0 | 0 | 0 | 0 | 0 | 0 | 0 | 0 | 0 | 0 | 0 | 0 | 0 | 0 | 0 | 0 | 0 | 0 | 0 | 0 | 0 | 0 | 0 | 0 | 0 | 0 | 0 | 0 | 0 | 0 | 0 | 0 | 0
20 | PPWNDOFF | Power Plant - Wind Offshore | 4 | ResidualCapacity | GW | Flat | 0 | 0 | 0 | 0 | 0 | 0 | 0 | 0 | 0 | 0 | 0 | 0 | 0 | 0 | 0 | 0 | 0 | 0 | 0 | 0 | 0 | 0 | 0 | 0 | 0 | 0 | 0 | 0 | 0 | 0 | 0 | 0 | 0 | 0
20 | PPWNDOFF | Power Plant - Wind Offshore | 5 | TotalAnnualMaxCapacity | GW | EMPTY | 0 | 2018: 0
20 | PPWNDOFF | Power Plant - Wind Offshore | 6 | TotalTechnologyAnnualActivityUpperLimit |  | EMPTY | 0
20 | PPWNDOFF | Power Plant - Wind Offshore | 7 | TotalTechnologyAnnualActivityLowerLimit | PJ | EMPTY | 0
20 | PPWNDOFF | Power Plant - Wind Offshore | 8 | TotalAnnualMinCapacityInvestment | GW | EMPTY | 0
20 | PPWNDOFF | Power Plant - Wind Offshore | 9 | CapacityFactor | PJ / ideal PJ | Flat | 0 | 0.5 | 0.5 | 0.5 | 0.5 | 0.5 | 0.5 | 0.5 | 0.5 | 0.5 | 0.5 | 0.5 | 0.5 | 0.5 | 0.5 | 0.5 | 0.5 | 0.5 | 0.5 | 0.5 | 0.5 | 0.5 | 0.5 | 0.5 | 0.5 | 0.5 | 0.5 | 0.5 | 0.5 | 0.5 | 0.5 | 0.5 | 0.5 | 0.5
20 | PPWNDOFF | Power Plant - Wind Offshore | 10 | AvailabilityFactor | PJ / ideal PJ | Flat | 0 | bar: 2018 to 2050
20 | PPPVDS | Power Plant - Distributed Solar with battery storage | 1 | CapitalCost | M US$ / GW | Flat | 0 | 1980 | 1980 | 1980 | 1980 | 1980 | 1980 | 1980 | 1980 | 1980 | 1980 | 1980 | 1980 | 1980 | 1980 | 1980 | 1980 | 1980 | 1980 | 1980 | 1980 | 1980 | 1980 | 1980 | 1980 | 1980 | 1980 | 1980 | 1980 | 1980 | 1980 | 1980 | 1980 | 1980
20 | PPPVDS | Power Plant - Distributed Solar with battery storage | 2 | FixedCost | M US$ / GW | Flat | 0 | 20 | 20 | 20 | 20 | 20 | 20 | 20 | 20 | 20 | 20 | 20 | 20 | 20 | 20 | 20 | 20 | 20 | 20 | 20 | 20 | 20 | 20 | 20 | 20 | 20 | 20 | 20 | 20 | 20 | 20 | 20 | 20 | 20
20 | PPPVDS | Power Plant - Distributed Solar with battery storage | 3 | VariableCost | M US$ / GWh | Flat | 0 | 0 | 0 | 0 | 0 | 0 | 0 | 0 | 0 | 0 | 0 | 0 | 0 | 0 | 0 | 0 | 0 | 0 | 0 | 0 | 0 | 0 | 0 | 0 | 0 | 0 | 0 | 0 | 0 | 0 | 0 | 0 | 0 | 0
20 | PPPVDS | Power Plant - Distributed Solar with battery storage | 4 | ResidualCapacity | GW | Flat | 0 | 0 | 0 | 0 | 0 | 0 | 0 | 0 | 0 | 0 | 0 | 0 | 0 | 0 | 0 | 0 | 0 | 0 | 0 | 0 | 0 | 0 | 0 | 0 | 0 | 0 | 0 | 0 | 0 | 0 | 0 | 0 | 0 | 0
20 | PPPVDS | Power Plant - Distributed Solar with battery storage | 5 | TotalAnnualMaxCapacity | GW | EMPTY | 0
20 | PPPVDS | Power Plant - Distributed Solar with battery storage | 6 | TotalTechnologyAnnualActivityUpperLimit |  | EMPTY | 0
20 | PPPVDS | Power Plant - Distributed Solar with battery storage | 7 | TotalTechnologyAnnualActivityLowerLimit |  | EMPTY | 0
20 | PPPVDS | Power Plant - Distributed Solar with battery storage | 8 | TotalAnnualMinCapacityInvestment | GW | EMPTY | 0
20 | PPPVDS | Power Plant - Distributed Solar with battery storage | 9 | CapacityFactor | PJ / ideal PJ | Flat | 0 | 0.251 | 0.251 | 0.251 | 0.251 | 0.251 | 0.251 | 0.251 | 0.251 | 0.251 | 0.251 | 0.251 | 0.251 | 0.251 | 0.251 | 0.251 | 0.251 | 0.251 | 0.251 | 0.251 | 0.251 | 0.251 | 0.251 | 0.251 | 0.251 | 0.251 | 0.251 | 0.251 | 0.251 | 0.251 | 0.251 | 0.251 | 0.251 | 0.251
20 | PPPVDS | Power Plant - Distributed Solar with battery storage | 10 | AvailabilityFactor | PJ / ideal PJ | Flat | 0 | bar: 2018 to 2050
21 | DIST_FIR | Primary - ETD - Firewood | 1 | CapitalCost |  | EMPTY | 0
21 | DIST_FIR | Primary - ETD - Firewood | 2 | FixedCost |  | EMPTY | 0
21 | DIST_FIR | Primary - ETD - Firewood | 3 | VariableCost | M US$ / PJ | Percent growth of incomplete years | 1.9 | 0 | 0 | 0 | 0 | 0 | 0 | 0 | 0 | 0 | 0 | 0 | 0 | 0 | 0 | 0 | 0 | 0 | 0 | 0 | 0 | 0 | 0 | 0 | 0 | 0 | 0 | 0 | 0 | 0 | 0 | 0 | 0 | 0
21 | DIST_FIR | Primary - ETD - Firewood | 4 | ResidualCapacity |  | EMPTY | 0
21 | DIST_FIR | Primary - ETD - Firewood | 5 | TotalAnnualMaxCapacity |  | EMPTY | 0
21 | DIST_FIR | Primary - ETD - Firewood | 6 | TotalTechnologyAnnualActivityUpperLimit |  | EMPTY | 0
21 | DIST_FIR | Primary - ETD - Firewood | 7 | TotalTechnologyAnnualActivityLowerLimit |  | EMPTY | 0
21 | DIST_FIR | Primary - ETD - Firewood | 8 | TotalAnnualMinCapacityInvestment |  | EMPTY | 0
21 | DIST_FIR | Primary - ETD - Firewood | 9 | CapacityFactor |  | EMPTY | 0
21 | DIST_FIR | Primary - ETD - Firewood | 10 | AvailabilityFactor |  | EMPTY | 0
22 | DIST_BIM | Primary - ETD - Biomass | 1 | CapitalCost |  | EMPTY | 0
22 | DIST_BIM | Primary - ETD - Biomass | 2 | FixedCost |  | EMPTY | 0
22 | DIST_BIM | Primary - ETD - Biomass | 3 | VariableCost | M US$ / PJ | Flat | 0 | 10.833 | 10.833 | 10.833 | 10.833 | 10.833 | 10.833 | 10.833 | 10.833 | 10.833 | 10.833 | 10.833 | 10.833 | 10.833 | 10.833 | 10.833 | 10.833 | 10.833 | 10.833 | 10.833 | 10.833 | 10.833 | 10.833 | 10.833 | 10.833 | 10.833 | 10.833 | 10.833 | 10.833 | 10.833 | 10.833 | 10.833 | 10.833 | 10.833
22 | DIST_BIM | Primary - ETD - Biomass | 4 | ResidualCapacity |  | EMPTY | 0
22 | DIST_BIM | Primary - ETD - Biomass | 5 | TotalAnnualMaxCapacity |  | EMPTY | 0
22 | DIST_BIM | Primary - ETD - Biomass | 6 | TotalTechnologyAnnualActivityUpperLimit |  | EMPTY | 0
22 | DIST_BIM | Primary - ETD - Biomass | 7 | TotalTechnologyAnnualActivityLowerLimit |  | EMPTY | 0
22 | DIST_BIM | Primary - ETD - Biomass | 8 | TotalAnnualMinCapacityInvestment |  | EMPTY | 0
22 | DIST_BIM | Primary - ETD - Biomass | 9 | CapacityFactor |  | EMPTY | 0
22 | DIST_BIM | Primary - ETD - Biomass | 10 | AvailabilityFactor |  | EMPTY | 0
23 | DIST_BGS | Primary - ETD - Biogas | 1 | CapitalCost |  | EMPTY | 0
23 | DIST_BGS | Primary - ETD - Biogas | 2 | FixedCost |  | EMPTY | 0
23 | DIST_BGS | Primary - ETD - Biogas | 3 | VariableCost | M US$ / PJ | Percent growth of incomplete years | 1.9 | 0 | 0 | 0 | 0 | 0 | 0 | 0 | 0 | 0 | 0 | 0 | 0 | 0 | 0 | 0 | 0 | 0 | 0 | 0 | 0 | 0 | 0 | 0 | 0 | 0 | 0 | 0 | 0 | 0 | 0 | 0 | 0 | 0
23 | DIST_BGS | Primary - ETD - Biogas | 4 | ResidualCapacity |  | EMPTY | 0
23 | DIST_BGS | Primary - ETD - Biogas | 5 | TotalAnnualMaxCapacity |  | EMPTY | 0
23 | DIST_BGS | Primary - ETD - Biogas | 6 | TotalTechnologyAnnualActivityUpperLimit |  | EMPTY | 0
23 | DIST_BGS | Primary - ETD - Biogas | 7 | TotalTechnologyAnnualActivityLowerLimit |  | EMPTY | 0
23 | DIST_BGS | Primary - ETD - Biogas | 8 | TotalAnnualMinCapacityInvestment |  | EMPTY | 0
23 | DIST_BGS | Primary - ETD - Biogas | 9 | CapacityFactor |  | EMPTY | 0
23 | DIST_BGS | Primary - ETD - Biogas | 10 | AvailabilityFactor |  | EMPTY | 0
24 | SOIALL | Primary - Soil | 6 | TotalTechnologyAnnualActivityUpperLimit | Mha | EMPTY | 0
24 | SOIALL | Primary - Soil | 7 | TotalTechnologyAnnualActivityLowerLimit | Mha | EMPTY | 0
25 | IMPRIC | Import Rice | 1 | CapitalCost |  | EMPTY | 0
25 | IMPRIC | Import Rice | 2 | FixedCost |  | EMPTY | 0
25 | IMPRIC | Import Rice | 3 | VariableCost | MUSD/Mt | Flat | 0 | 1445.56 | 1445.56 | 1445.56 | 1445.56 | 1445.56 | 1445.56 | 1445.56 | 1445.56 | 1445.56 | 1445.56 | 1445.56 | 1445.56 | 1445.56 | 1445.56 | 1445.56 | 1445.56 | 1445.56 | 1445.56 | 1445.56 | 1445.56 | 1445.56 | 1445.56 | 1445.56 | 1445.56 | 1445.56 | 1445.56 | 1445.56 | 1445.56 | 1445.56 | 1445.56 | 1445.56 | 1445.56 | 1445.56
25 | IMPRIC | Import Rice | 4 | ResidualCapacity |  | EMPTY | 0
25 | IMPRIC | Import Rice | 5 | TotalAnnualMaxCapacity |  | EMPTY | 0
25 | IMPRIC | Import Rice | 6 | TotalTechnologyAnnualActivityUpperLimit | Mton | User defined | 0 | 0.0235 | 0.0235 | 0.0235 | 0.0235 | 0.0253 | 0.0287 | 0.0313 | 0.0312 | 0.0306 | 0.0299 | 0.0295 | 0.0287 | 0.0281 | 0.027 | 0.0259 | 0.0247 | 0.0236 | 0.0224 | 0.0204 | 0.0184 | 0.0164 | 0.0143 | 0.0123 | 0.0094 | 0.0066 | 0.0037 | 0.0008 | 0 | 0 | 0 | 0 | 0 | 0
25 | IMPRIC | Import Rice | 7 | TotalTechnologyAnnualActivityLowerLimit | Mton | User defined | 0 | 0.0225 | 0.0225 | 0.0225 | 0.0225 | 0.0243 | 0.0276 | 0.03 | 0.0299 | 0.0294 | 0.0288 | 0.0283 | 0.0275 | 0.027 | 0.026 | 0.0249 | 0.0238 | 0.0226 | 0.0215 | 0.0196 | 0.0177 | 0.0157 | 0.0138 | 0.0118 | 0.0091 | 0.0063 | 0.0035 | 0.0007 | 0 | 0 | 0 | 0 | 0 | 0
25 | IMPRIC | Import Rice | 8 | TotalAnnualMinCapacityInvestment |  | EMPTY | 0
25 | IMPRIC | Import Rice | 9 | CapacityFactor |  | EMPTY | 0
25 | IMPRIC | Import Rice | 10 | AvailabilityFactor |  | EMPTY | 0
26 | IMPBAN | Import Banana | 1 | CapitalCost |  | EMPTY | 0
26 | IMPBAN | Import Banana | 2 | FixedCost |  | EMPTY | 0
26 | IMPBAN | Import Banana | 3 | VariableCost | MUSD/Mt | Flat | 0 | 0 | 0 | 0 | 0 | 0 | 0 | 0 | 0 | 0 | 0 | 0 | 0 | 0 | 0 | 0 | 0 | 0 | 0 | 0 | 0 | 0 | 0 | 0 | 0 | 0 | 0 | 0 | 0 | 0 | 0 | 0 | 0 | 0
26 | IMPBAN | Import Banana | 4 | ResidualCapacity |  | EMPTY | 0
26 | IMPBAN | Import Banana | 5 | TotalAnnualMaxCapacity |  | EMPTY | 0
26 | IMPBAN | Import Banana | 6 | TotalTechnologyAnnualActivityUpperLimit | Mton | User defined | 0 | 0 | 0.0306 | 0.9894 | 0.7956 | 0.8019 | 0.8105 | 0.8179 | 0.825 | 0.8315 | 0.838 | 0.8448 | 0.8512 | 0.8575 | 0.863 | 0.8686 | 0.8741 | 0.8797 | 0.8853 | 0.8899 | 0.8945 | 0.8992 | 0.9038 | 0.9085 | 0.9121 | 0.9158 | 0.9195 | 0.9232 | 0.9269 | 0.9296 | 0.9324 | 0.9352 | 0.9379 | 0.9407
26 | IMPBAN | Import Banana | 7 | TotalTechnologyAnnualActivityLowerLimit | Mton | User defined | 0 | 0 | 0.0294 | 0.9506 | 0.7644 | 0.7705 | 0.7787 | 0.7858 | 0.7926 | 0.7989 | 0.8052 | 0.8117 | 0.8178 | 0.8238 | 0.8292 | 0.8345 | 0.8399 | 0.8452 | 0.8506 | 0.855 | 0.8595 | 0.8639 | 0.8684 | 0.8728 | 0.8764 | 0.8799 | 0.8834 | 0.887 | 0.8905 | 0.8932 | 0.8958 | 0.8985 | 0.9012 | 0.9038
26 | IMPBAN | Import Banana | 8 | TotalAnnualMinCapacityInvestment |  | EMPTY | 0
26 | IMPBAN | Import Banana | 9 | CapacityFactor |  | EMPTY | 0
26 | IMPBAN | Import Banana | 10 | AvailabilityFactor |  | EMPTY | 0
27 | IMPSGC | Import Sugarcane | 1 | CapitalCost |  | EMPTY | 0
27 | IMPSGC | Import Sugarcane | 2 | FixedCost |  | EMPTY | 0
27 | IMPSGC | Import Sugarcane | 3 | VariableCost | MUSD/Mt | Flat | 0 | 1560.5 | 1560.5 | 1560.5 | 1560.5 | 1560.5 | 1560.5 | 1560.5 | 1560.5 | 1560.5 | 1560.5 | 1560.5 | 1560.5 | 1560.5 | 1560.5 | 1560.5 | 1560.5 | 1560.5 | 1560.5 | 1560.5 | 1560.5 | 1560.5 | 1560.5 | 1560.5 | 1560.5 | 1560.5 | 1560.5 | 1560.5 | 1560.5 | 1560.5 | 1560.5 | 1560.5 | 1560.5 | 1560.5
27 | IMPSGC | Import Sugarcane | 4 | ResidualCapacity |  | EMPTY | 0
27 | IMPSGC | Import Sugarcane | 5 | TotalAnnualMaxCapacity |  | EMPTY | 0
27 | IMPSGC | Import Sugarcane | 6 | TotalTechnologyAnnualActivityUpperLimit | Mton | User defined | 0 | 1.275 | 1.275 | 1.275 | 1.275 | 1.2899 | 1.3056 | 1.3201 | 1.3278 | 1.3337 | 1.3393 | 1.3457 | 1.3507 | 1.3562 | 1.3594 | 1.3626 | 1.3657 | 1.3687 | 1.3717 | 1.3717 | 1.3717 | 1.3716 | 1.3714 | 1.3712 | 1.368 | 1.3648 | 1.3616 | 1.3583 | 1.3549 | 1.3489 | 1.3427 | 1.3366 | 1.3303 | 1.324
27 | IMPSGC | Import Sugarcane | 7 | TotalTechnologyAnnualActivityLowerLimit | Mton | User defined | 0 | 1.225 | 1.225 | 1.225 | 1.225 | 1.2394 | 1.2544 | 1.2683 | 1.2757 | 1.2814 | 1.2868 | 1.2929 | 1.2977 | 1.303 | 1.3061 | 1.3091 | 1.3121 | 1.3151 | 1.3179 | 1.3179 | 1.3179 | 1.3178 | 1.3176 | 1.3174 | 1.3144 | 1.3113 | 1.3082 | 1.305 | 1.3018 | 1.296 | 1.2901 | 1.2842 | 1.2782 | 1.2721
27 | IMPSGC | Import Sugarcane | 8 | TotalAnnualMinCapacityInvestment |  | EMPTY | 0
27 | IMPSGC | Import Sugarcane | 9 | CapacityFactor |  | EMPTY | 0
27 | IMPSGC | Import Sugarcane | 10 | AvailabilityFactor |  | EMPTY | 0
28 | IMPCOC | Import Cocoa | 1 | CapitalCost |  | EMPTY | 0
28 | IMPCOC | Import Cocoa | 2 | FixedCost |  | EMPTY | 0
28 | IMPCOC | Import Cocoa | 3 | VariableCost | MUSD/Mt | Flat | 0 | 1786.02 | 1786.02 | 1786.02 | 1786.02 | 1786.02 | 1786.02 | 1786.02 | 1786.02 | 1786.02 | 1786.02 | 1786.02 | 1786.02 | 1786.02 | 1786.02 | 1786.02 | 1786.02 | 1786.02 | 1786.02 | 1786.02 | 1786.02 | 1786.02 | 1786.02 | 1786.02 | 1786.02 | 1786.02 | 1786.02 | 1786.02 | 1786.02 | 1786.02 | 1786.02 | 1786.02 | 1786.02 | 1786.02
28 | IMPCOC | Import Cocoa | 4 | ResidualCapacity |  | EMPTY | 0
28 | IMPCOC | Import Cocoa | 5 | TotalAnnualMaxCapacity |  | EMPTY | 0
28 | IMPCOC | Import Cocoa | 6 | TotalTechnologyAnnualActivityUpperLimit | Mton | User defined | 0 | 0.0085 | 0.0081 | 0.0065 | 0.0083 | 0.008 | 0.0118 | 0.014 | 0.0159 | 0.0176 | 0.0192 | 0.0211 | 0.0228 | 0.0245 | 0.026 | 0.0276 | 0.0291 | 0.0307 | 0.0323 | 0.0336 | 0.0348 | 0.0361 | 0.0374 | 0.0387 | 0.0396 | 0.0405 | 0.0414 | 0.0424 | 0.0433 | 0.0438 | 0.0444 | 0.0449 | 0.0455 | 0.046
28 | IMPCOC | Import Cocoa | 7 | TotalTechnologyAnnualActivityLowerLimit | Mton | User defined | 0 | 0.0081 | 0.0078 | 0.0063 | 0.0079 | 0.0077 | 0.0114 | 0.0135 | 0.0153 | 0.0169 | 0.0185 | 0.0202 | 0.0219 | 0.0236 | 0.025 | 0.0265 | 0.028 | 0.0295 | 0.0311 | 0.0323 | 0.0335 | 0.0347 | 0.0359 | 0.0372 | 0.038 | 0.0389 | 0.0398 | 0.0407 | 0.0416 | 0.0421 | 0.0426 | 0.0431 | 0.0437 | 0.0442
28 | IMPCOC | Import Cocoa | 8 | TotalAnnualMinCapacityInvestment |  | EMPTY | 0
28 | IMPCOC | Import Cocoa | 9 | CapacityFactor |  | EMPTY | 0
28 | IMPCOC | Import Cocoa | 10 | AvailabilityFactor |  | EMPTY | 0
29 | IMPTRVEG | Import Vegetables, other | 1 | CapitalCost |  | EMPTY | 0
29 | IMPTRVEG | Import Vegetables, other | 2 | FixedCost |  | EMPTY | 0
29 | IMPTRVEG | Import Vegetables, other | 3 | VariableCost | MUSD/Mt | Flat | 0 | 815.38 | 815.38 | 815.38 | 815.38 | 815.38 | 815.38 | 815.38 | 815.38 | 815.38 | 815.38 | 815.38 | 815.38 | 815.38 | 815.38 | 815.38 | 815.38 | 815.38 | 815.38 | 815.38 | 815.38 | 815.38 | 815.38 | 815.38 | 815.38 | 815.38 | 815.38 | 815.38 | 815.38 | 815.38 | 815.38 | 815.38 | 815.38 | 815.38
29 | IMPTRVEG | Import Vegetables, other | 4 | ResidualCapacity |  | EMPTY | 0
29 | IMPTRVEG | Import Vegetables, other | 5 | TotalAnnualMaxCapacity |  | EMPTY | 0
29 | IMPTRVEG | Import Vegetables, other | 6 | TotalTechnologyAnnualActivityUpperLimit | Mton | User defined | 0 | 0.0877 | 0.0673 | 0.0755 | 0.0867 | 0.0875 | 0.0932 | 0.0969 | 0.0994 | 0.1016 | 0.1038 | 0.1063 | 0.1085 | 0.1108 | 0.1126 | 0.1144 | 0.1163 | 0.1182 | 0.1201 | 0.1213 | 0.1226 | 0.1238 | 0.1251 | 0.1264 | 0.1269 | 0.1275 | 0.1281 | 0.1287 | 0.1293 | 0.1291 | 0.129 | 0.1289 | 0.1287 | 0.1286
29 | IMPTRVEG | Import Vegetables, other | 7 | TotalTechnologyAnnualActivityLowerLimit | Mton | User defined | 0 | 0.0843 | 0.0647 | 0.0725 | 0.0833 | 0.084 | 0.0895 | 0.0931 | 0.0955 | 0.0976 | 0.0998 | 0.1021 | 0.1042 | 0.1064 | 0.1082 | 0.1099 | 0.1117 | 0.1136 | 0.1154 | 0.1166 | 0.1178 | 0.119 | 0.1202 | 0.1214 | 0.122 | 0.1225 | 0.1231 | 0.1236 | 0.1242 | 0.1241 | 0.1239 | 0.1238 | 0.1237 | 0.1236
29 | IMPTRVEG | Import Vegetables, other | 8 | TotalAnnualMinCapacityInvestment |  | EMPTY | 0
29 | IMPTRVEG | Import Vegetables, other | 9 | CapacityFactor |  | EMPTY | 0
29 | IMPTRVEG | Import Vegetables, other | 10 | AvailabilityFactor |  | EMPTY | 0
30 | IMPCAF | Import Coffee and products | 1 | CapitalCost |  | EMPTY | 0
30 | IMPCAF | Import Coffee and products | 2 | FixedCost |  | EMPTY | 0
30 | IMPCAF | Import Coffee and products | 3 | VariableCost | MUSD/Mt | Flat | 0 | 3762.49 | 3762.49 | 3762.49 | 3762.49 | 3762.49 | 3762.49 | 3762.49 | 3762.49 | 3762.49 | 3762.49 | 3762.49 | 3762.49 | 3762.49 | 3762.49 | 3762.49 | 3762.49 | 3762.49 | 3762.49 | 3762.49 | 3762.49 | 3762.49 | 3762.49 | 3762.49 | 3762.49 | 3762.49 | 3762.49 | 3762.49 | 3762.49 | 3762.49 | 3762.49 | 3762.49 | 3762.49 | 3762.49
30 | IMPCAF | Import Coffee and products | 4 | ResidualCapacity |  | EMPTY | 0
30 | IMPCAF | Import Coffee and products | 5 | TotalAnnualMaxCapacity |  | EMPTY | 0
30 | IMPCAF | Import Coffee and products | 6 | TotalTechnologyAnnualActivityUpperLimit | Mton | User defined | 0 | 0.0159 | 0.0162 | 0.0112 | 0.0143 | 0.0146 | 0.0151 | 0.0155 | 0.0155 | 0.0155 | 0.0155 | 0.0155 | 0.0154 | 0.0154 | 0.0153 | 0.0152 | 0.0151 | 0.015 | 0.0148 | 0.0146 | 0.0144 | 0.0142 | 0.0139 | 0.0137 | 0.0134 | 0.013 | 0.0127 | 0.0123 | 0.012 | 0.0115 | 0.011 | 0.0106 | 0.0101 | 0.0096
30 | IMPCAF | Import Coffee and products | 7 | TotalTechnologyAnnualActivityLowerLimit | Mton | User defined | 0 | 0.0153 | 0.0156 | 0.0108 | 0.0137 | 0.014 | 0.0145 | 0.0149 | 0.0149 | 0.0149 | 0.0149 | 0.0149 | 0.0148 | 0.0148 | 0.0147 | 0.0146 | 0.0145 | 0.0144 | 0.0143 | 0.014 | 0.0138 | 0.0136 | 0.0134 | 0.0132 | 0.0128 | 0.0125 | 0.0122 | 0.0118 | 0.0115 | 0.0111 | 0.0106 | 0.0102 | 0.0097 | 0.0093
30 | IMPCAF | Import Coffee and products | 8 | TotalAnnualMinCapacityInvestment |  | EMPTY | 0
30 | IMPCAF | Import Coffee and products | 9 | CapacityFactor |  | EMPTY | 0
30 | IMPCAF | Import Coffee and products | 10 | AvailabilityFactor |  | EMPTY | 0
31 | IMPLEG | Import Legumes | 1 | CapitalCost |  | EMPTY | 0
31 | IMPLEG | Import Legumes | 2 | FixedCost |  | EMPTY | 0
31 | IMPLEG | Import Legumes | 3 | VariableCost | MUSD/Mt | Flat | 0 | 959.38 | 959.38 | 959.38 | 959.38 | 959.38 | 959.38 | 959.38 | 959.38 | 959.38 | 959.38 | 959.38 | 959.38 | 959.38 | 959.38 | 959.38 | 959.38 | 959.38 | 959.38 | 959.38 | 959.38 | 959.38 | 959.38 | 959.38 | 959.38 | 959.38 | 959.38 | 959.38 | 959.38 | 959.38 | 959.38 | 959.38 | 959.38 | 959.38
31 | IMPLEG | Import Legumes | 4 | ResidualCapacity |  | EMPTY | 0
31 | IMPLEG | Import Legumes | 5 | TotalAnnualMaxCapacity |  | EMPTY | 0
31 | IMPLEG | Import Legumes | 6 | TotalTechnologyAnnualActivityUpperLimit | Mton | User defined | 0 | 0.0612 | 0.0653 | 0.0989 | 0.0887 | 0.0916 | 0.0937 | 0.0955 | 0.0957 | 0.0955 | 0.0953 | 0.0952 | 0.0948 | 0.0946 | 0.0941 | 0.0935 | 0.0929 | 0.0922 | 0.0916 | 0.0904 | 0.0893 | 0.0881 | 0.0869 | 0.0857 | 0.0839 | 0.0822 | 0.0804 | 0.0787 | 0.0769 | 0.0746 | 0.0723 | 0.07 | 0.0677 | 0.0654
31 | IMPLEG | Import Legumes | 7 | TotalTechnologyAnnualActivityLowerLimit | Mton | User defined | 0 | 0.0588 | 0.0627 | 0.0951 | 0.0853 | 0.088 | 0.09 | 0.0918 | 0.0919 | 0.0917 | 0.0915 | 0.0914 | 0.0911 | 0.0909 | 0.0904 | 0.0898 | 0.0892 | 0.0886 | 0.088 | 0.0869 | 0.0858 | 0.0846 | 0.0835 | 0.0823 | 0.0806 | 0.079 | 0.0773 | 0.0756 | 0.0739 | 0.0717 | 0.0695 | 0.0673 | 0.0651 | 0.0628
31 | IMPLEG | Import Legumes | 8 | TotalAnnualMinCapacityInvestment |  | EMPTY | 0
31 | IMPLEG | Import Legumes | 9 | CapacityFactor |  | EMPTY | 0
31 | IMPLEG | Import Legumes | 10 | AvailabilityFactor |  | EMPTY | 0
32 | IMPROT | Import Roots | 1 | CapitalCost |  | EMPTY | 0
32 | IMPROT | Import Roots | 2 | FixedCost |  | EMPTY | 0
32 | IMPROT | Import Roots | 3 | VariableCost | MUSD/Mt | Flat | 0 | 959.38 | 959.38 | 959.38 | 959.38 | 959.38 | 959.38 | 959.38 | 959.38 | 959.38 | 959.38 | 959.38 | 959.38 | 959.38 | 959.38 | 959.38 | 959.38 | 959.38 | 959.38 | 959.38 | 959.38 | 959.38 | 959.38 | 959.38 | 959.38 | 959.38 | 959.38 | 959.38 | 959.38 | 959.38 | 959.38 | 959.38 | 959.38 | 959.38
32 | IMPROT | Import Roots | 4 | ResidualCapacity |  | EMPTY | 0
32 | IMPROT | Import Roots | 5 | TotalAnnualMaxCapacity |  | EMPTY | 0
32 | IMPROT | Import Roots | 6 | TotalTechnologyAnnualActivityUpperLimit | Mton | User defined | 0 | 0.0218 | 0.0383 | 0.1579 | 0.1189 | 0.1206 | 0.1249 | 0.1281 | 0.1296 | 0.1307 | 0.1318 | 0.133 | 0.134 | 0.1351 | 0.1358 | 0.1364 | 0.137 | 0.1377 | 0.1383 | 0.1383 | 0.1382 | 0.1381 | 0.1381 | 0.138 | 0.1372 | 0.1364 | 0.1357 | 0.1349 | 0.1341 | 0.1326 | 0.1311 | 0.1296 | 0.1281 | 0.1266
32 | IMPROT | Import Roots | 7 | TotalTechnologyAnnualActivityLowerLimit | Mton | User defined | 0 | 0.0209 | 0.0368 | 0.1517 | 0.1142 | 0.1159 | 0.12 | 0.123 | 0.1245 | 0.1255 | 0.1266 | 0.1278 | 0.1288 | 0.1298 | 0.1304 | 0.131 | 0.1317 | 0.1323 | 0.1329 | 0.1328 | 0.1328 | 0.1327 | 0.1326 | 0.1326 | 0.1318 | 0.1311 | 0.1303 | 0.1296 | 0.1288 | 0.1274 | 0.126 | 0.1245 | 0.1231 | 0.1216
32 | IMPROT | Import Roots | 8 | TotalAnnualMinCapacityInvestment |  | EMPTY | 0
32 | IMPROT | Import Roots | 9 | CapacityFactor |  | EMPTY | 0
32 | IMPROT | Import Roots | 10 | AvailabilityFactor |  | EMPTY | 0
33 | IMPFRT | Import Fruit | 1 | CapitalCost |  | EMPTY | 0
33 | IMPFRT | Import Fruit | 2 | FixedCost |  | EMPTY | 0
33 | IMPFRT | Import Fruit | 3 | VariableCost | MUSD/Mt | Flat | 0 | 1458.83 | 1458.83 | 1458.83 | 1458.83 | 1458.83 | 1458.83 | 1458.83 | 1458.83 | 1458.83 | 1458.83 | 1458.83 | 1458.83 | 1458.83 | 1458.83 | 1458.83 | 1458.83 | 1458.83 | 1458.83 | 1458.83 | 1458.83 | 1458.83 | 1458.83 | 1458.83 | 1458.83 | 1458.83 | 1458.83 | 1458.83 | 1458.83 | 1458.83 | 1458.83 | 1458.83 | 1458.83 | 1458.83
33 | IMPFRT | Import Fruit | 4 | ResidualCapacity |  | EMPTY | 0
33 | IMPFRT | Import Fruit | 5 | TotalAnnualMaxCapacity |  | EMPTY | 0
33 | IMPFRT | Import Fruit | 6 | TotalTechnologyAnnualActivityUpperLimit | Mton | User defined | 0 | 0.0612 | 0.0714 | 0.0421 | 0.0497 | 0.0481 | 0.074 | 0.0892 | 0.1014 | 0.1124 | 0.1235 | 0.1356 | 0.1469 | 0.1585 | 0.1683 | 0.1783 | 0.1886 | 0.199 | 0.2097 | 0.2176 | 0.2257 | 0.2339 | 0.2422 | 0.2507 | 0.2563 | 0.262 | 0.2677 | 0.2736 | 0.2795 | 0.2825 | 0.2856 | 0.2887 | 0.2918 | 0.295
33 | IMPFRT | Import Fruit | 7 | TotalTechnologyAnnualActivityLowerLimit | Mton | User defined | 0 | 0.0588 | 0.0686 | 0.0404 | 0.0478 | 0.0462 | 0.0711 | 0.0857 | 0.0974 | 0.108 | 0.1187 | 0.1303 | 0.1412 | 0.1523 | 0.1617 | 0.1713 | 0.1812 | 0.1912 | 0.2015 | 0.2091 | 0.2168 | 0.2247 | 0.2327 | 0.2409 | 0.2462 | 0.2517 | 0.2572 | 0.2628 | 0.2685 | 0.2714 | 0.2744 | 0.2773 | 0.2804 | 0.2834
33 | IMPFRT | Import Fruit | 8 | TotalAnnualMinCapacityInvestment |  | EMPTY | 0
33 | IMPFRT | Import Fruit | 9 | CapacityFactor |  | EMPTY | 0
33 | IMPFRT | Import Fruit | 10 | AvailabilityFactor |  | EMPTY | 0
34 | IMPCER | Import Cereals | 1 | CapitalCost |  | EMPTY | 0
34 | IMPCER | Import Cereals | 2 | FixedCost |  | EMPTY | 0
34 | IMPCER | Import Cereals | 3 | VariableCost | MUSD/Mt | Flat | 0 | 1452.06 | 1452.06 | 1452.06 | 1452.06 | 1452.06 | 1452.06 | 1452.06 | 1452.06 | 1452.06 | 1452.06 | 1452.06 | 1452.06 | 1452.06 | 1452.06 | 1452.06 | 1452.06 | 1452.06 | 1452.06 | 1452.06 | 1452.06 | 1452.06 | 1452.06 | 1452.06 | 1452.06 | 1452.06 | 1452.06 | 1452.06 | 1452.06 | 1452.06 | 1452.06 | 1452.06 | 1452.06 | 1452.06
34 | IMPCER | Import Cereals | 4 | ResidualCapacity |  | EMPTY | 0
34 | IMPCER | Import Cereals | 5 | TotalAnnualMaxCapacity |  | EMPTY | 0
34 | IMPCER | Import Cereals | 6 | TotalTechnologyAnnualActivityUpperLimit | Mton | User defined | 0 | 1.9278 | 2.0388 | 1.887 | 2.0253 | 2.0421 | 2.0594 | 2.0758 | 2.0917 | 2.1062 | 2.1207 | 2.1356 | 2.1497 | 2.1634 | 2.1755 | 2.1876 | 2.1998 | 2.2119 | 2.224 | 2.234 | 2.2439 | 2.2539 | 2.2638 | 2.2738 | 2.2817 | 2.2896 | 2.2974 | 2.3053 | 2.3132 | 2.3191 | 2.3251 | 2.331 | 2.3369 | 2.3428
34 | IMPCER | Import Cereals | 7 | TotalTechnologyAnnualActivityLowerLimit | Mton | User defined | 0 | 1.8522 | 1.9588 | 1.813 | 1.9459 | 1.962 | 1.9787 | 1.9944 | 2.0097 | 2.0236 | 2.0375 | 2.0519 | 2.0654 | 2.0786 | 2.0902 | 2.1019 | 2.1135 | 2.1251 | 2.1368 | 2.1463 | 2.1559 | 2.1655 | 2.1751 | 2.1846 | 2.1922 | 2.1998 | 2.2073 | 2.2149 | 2.2225 | 2.2282 | 2.2339 | 2.2396 | 2.2453 | 2.251
34 | IMPCER | Import Cereals | 8 | TotalAnnualMinCapacityInvestment |  | EMPTY | 0
34 | IMPCER | Import Cereals | 9 | CapacityFactor |  | EMPTY | 0
34 | IMPCER | Import Cereals | 10 | AvailabilityFactor |  | EMPTY | 0
35 | IMPOTP | Import Other products | 1 | CapitalCost |  | EMPTY | 0
35 | IMPOTP | Import Other products | 2 | FixedCost |  | EMPTY | 0
35 | IMPOTP | Import Other products | 3 | VariableCost | MUSD/Mt | Flat | 0 | 1796.37 | 1796.37 | 1796.37 | 1796.37 | 1796.37 | 1796.37 | 1796.37 | 1796.37 | 1796.37 | 1796.37 | 1796.37 | 1796.37 | 1796.37 | 1796.37 | 1796.37 | 1796.37 | 1796.37 | 1796.37 | 1796.37 | 1796.37 | 1796.37 | 1796.37 | 1796.37 | 1796.37 | 1796.37 | 1796.37 | 1796.37 | 1796.37 | 1796.37 | 1796.37 | 1796.37 | 1796.37 | 1796.37
35 | IMPOTP | Import Other products | 4 | ResidualCapacity |  | EMPTY | 0
35 | IMPOTP | Import Other products | 5 | TotalAnnualMaxCapacity |  | EMPTY | 0
35 | IMPOTP | Import Other products | 6 | TotalTechnologyAnnualActivityUpperLimit | Mton | User defined | 0 | 0.0061 | 0.0082 | 0.0061 | 0.0092 | 0.0147 | 0.0368 | 0.0517 | 0.0553 | 0.0568 | 0.058 | 0.0604 | 0.0611 | 0.063 | 0.062 | 0.0611 | 0.0602 | 0.0594 | 0.0586 | 0.0537 | 0.0488 | 0.0439 | 0.0391 | 0.0342 | 0.0252 | 0.0162 | 0.0072 | 0 | 0 | 0 | 0 | 0 | 0 | 0
35 | IMPOTP | Import Other products | 7 | TotalTechnologyAnnualActivityLowerLimit | Mton | User defined | 0 | 0.0059 | 0.0078 | 0.0059 | 0.0088 | 0.0141 | 0.0354 | 0.0497 | 0.0532 | 0.0545 | 0.0557 | 0.058 | 0.0587 | 0.0605 | 0.0596 | 0.0587 | 0.0578 | 0.057 | 0.0563 | 0.0516 | 0.0469 | 0.0422 | 0.0375 | 0.0329 | 0.0242 | 0.0156 | 0.0069 | 0 | 0 | 0 | 0 | 0 | 0 | 0
35 | IMPOTP | Import Other products | 8 | TotalAnnualMinCapacityInvestment |  | EMPTY | 0
35 | IMPOTP | Import Other products | 9 | CapacityFactor |  | EMPTY | 0
35 | IMPOTP | Import Other products | 10 | AvailabilityFactor |  | EMPTY | 0
36 | IMPLEC | Import Milk | 1 | CapitalCost |  | EMPTY | 0
36 | IMPLEC | Import Milk | 2 | FixedCost |  | EMPTY | 0
36 | IMPLEC | Import Milk | 3 | VariableCost | MUSD/Mt | Flat | 0 | 3050.32 | 3050.32 | 3050.32 | 3050.32 | 3050.32 | 3050.32 | 3050.32 | 3050.32 | 3050.32 | 3050.32 | 3050.32 | 3050.32 | 3050.32 | 3050.32 | 3050.32 | 3050.32 | 3050.32 | 3050.32 | 3050.32 | 3050.32 | 3050.32 | 3050.32 | 3050.32 | 3050.32 | 3050.32 | 3050.32 | 3050.32 | 3050.32 | 3050.32 | 3050.32 | 3050.32 | 3050.32 | 3050.32
36 | IMPLEC | Import Milk | 4 | ResidualCapacity |  | EMPTY | 0
36 | IMPLEC | Import Milk | 5 | TotalAnnualMaxCapacity |  | EMPTY | 0
36 | IMPLEC | Import Milk | 6 | TotalTechnologyAnnualActivityUpperLimit | Mton | User defined | 0 | 0.0612 | 0.0716 | 0.0496 | 0.0514 | 0.0563 | 0.0524 | 0.0483 | 0.0441 | 0.0397 | 0.0352 | 0.0308 | 0.0263 | 0.0261 | 0.0257 | 0.0252 | 0.0248 | 0.0243 | 0.0239 | 0.023 | 0.0221 | 0.0212 | 0.0203 | 0.0194 | 0.018 | 0.0167 | 0.0154 | 0.014 | 0.0127 | 0.011 | 0.0093 | 0.0075 | 0.0058 | 0.0041
36 | IMPLEC | Import Milk | 7 | TotalTechnologyAnnualActivityLowerLimit | Ton | User defined | 0 | 0.06 | 0.0702 | 0.0486 | 0.0504 | 0.0552 | 0.0514 | 0.0473 | 0.0432 | 0.0389 | 0.0345 | 0.0302 | 0.0258 | 0.0256 | 0.0252 | 0.0247 | 0.0243 | 0.0238 | 0.0234 | 0.0225 | 0.0216 | 0.0207 | 0.0199 | 0.019 | 0.0177 | 0.0164 | 0.0151 | 0.0138 | 0.0125 | 0.0108 | 0.0091 | 0.0074 | 0.0057 | 0.004
36 | IMPLEC | Import Milk | 8 | TotalAnnualMinCapacityInvestment |  | EMPTY | 0
36 | IMPLEC | Import Milk | 9 | CapacityFactor |  | EMPTY | 0
36 | IMPLEC | Import Milk | 10 | AvailabilityFactor |  | EMPTY | 0
37 | IMPCARAVI | Import Poultry meat | 1 | CapitalCost |  | EMPTY | 0
37 | IMPCARAVI | Import Poultry meat | 2 | FixedCost |  | EMPTY | 0
37 | IMPCARAVI | Import Poultry meat | 3 | VariableCost | MUSD/Mt | Flat | 0 | 3049.18 | 3049.18 | 3049.18 | 3049.18 | 3049.18 | 3049.18 | 3049.18 | 3049.18 | 3049.18 | 3049.18 | 3049.18 | 3049.18 | 3049.18 | 3049.18 | 3049.18 | 3049.18 | 3049.18 | 3049.18 | 3049.18 | 3049.18 | 3049.18 | 3049.18 | 3049.18 | 3049.18 | 3049.18 | 3049.18 | 3049.18 | 3049.18 | 3049.18 | 3049.18 | 3049.18 | 3049.18 | 3049.18
37 | IMPCARAVI | Import Poultry meat | 4 | ResidualCapacity |  | EMPTY | 0
37 | IMPCARAVI | Import Poultry meat | 5 | TotalAnnualMaxCapacity |  | EMPTY | 0
37 | IMPCARAVI | Import Poultry meat | 6 | TotalTechnologyAnnualActivityUpperLimit | Mton | User defined | 0 | 0.0391 | 0.0765 | 0.068 | 0.0833 | 0.0843 | 0.0864 | 0.088 | 0.0895 | 0.0909 | 0.0924 | 0.0939 | 0.0954 | 0.0969 | 0.0982 | 0.0996 | 0.101 | 0.1024 | 0.1038 | 0.1049 | 0.1061 | 0.1073 | 0.1086 | 0.1098 | 0.1108 | 0.1118 | 0.1128 | 0.1138 | 0.1149 | 0.1156 | 0.1164 | 0.1172 | 0.118 | 0.1189
37 | IMPCARAVI | Import Poultry meat | 7 | TotalTechnologyAnnualActivityLowerLimit | Mton | User defined | 0 | 0.0384 | 0.075 | 0.0666 | 0.0816 | 0.0826 | 0.0847 | 0.0862 | 0.0877 | 0.0891 | 0.0906 | 0.0921 | 0.0935 | 0.095 | 0.0963 | 0.0976 | 0.099 | 0.1003 | 0.1017 | 0.1029 | 0.104 | 0.1052 | 0.1064 | 0.1076 | 0.1086 | 0.1096 | 0.1106 | 0.1116 | 0.1126 | 0.1134 | 0.1141 | 0.1149 | 0.1157 | 0.1165
37 | IMPCARAVI | Import Poultry meat | 8 | TotalAnnualMinCapacityInvestment |  | EMPTY | 0
37 | IMPCARAVI | Import Poultry meat | 9 | CapacityFactor |  | EMPTY | 0
37 | IMPCARAVI | Import Poultry meat | 10 | AvailabilityFactor |  | EMPTY | 0
38 | IMPCARBOV | Import Beef | 1 | CapitalCost |  | EMPTY | 0
38 | IMPCARBOV | Import Beef | 2 | FixedCost |  | EMPTY | 0
38 | IMPCARBOV | Import Beef | 3 | VariableCost | MUSD/Mt | Flat | 0 | 3810.56 | 3810.56 | 3810.56 | 3810.56 | 3810.56 | 3810.56 | 3810.56 | 3810.56 | 3810.56 | 3810.56 | 3810.56 | 3810.56 | 3810.56 | 3810.56 | 3810.56 | 3810.56 | 3810.56 | 3810.56 | 3810.56 | 3810.56 | 3810.56 | 3810.56 | 3810.56 | 3810.56 | 3810.56 | 3810.56 | 3810.56 | 3810.56 | 3810.56 | 3810.56 | 3810.56 | 3810.56 | 3810.56
38 | IMPCARBOV | Import Beef | 4 | ResidualCapacity |  | EMPTY | 0
38 | IMPCARBOV | Import Beef | 5 | TotalAnnualMaxCapacity |  | EMPTY | 0
38 | IMPCARBOV | Import Beef | 6 | TotalTechnologyAnnualActivityUpperLimit | Mton | User defined | 0 | 0.0165 | 0.0002 | 0.0027 | 0.0056 | 0.006 | 0.005 | 0.0047 | 0.0044 | 0.0041 | 0.0038 | 0.0034 | 0.0031 | 0.0031 | 0.0031 | 0.003 | 0.003 | 0.003 | 0.0029 | 0.0029 | 0.0028 | 0.0027 | 0.0027 | 0.0026 | 0.0025 | 0.0024 | 0.0023 | 0.0022 | 0.0021 | 0.002 | 0.0018 | 0.0017 | 0.0016 | 0.0015
38 | IMPCARBOV | Import Beef | 7 | TotalTechnologyAnnualActivityLowerLimit | Mton | User defined | 0 | 0.0162 | 0.0002 | 0.0026 | 0.0055 | 0.0059 | 0.0049 | 0.0046 | 0.0043 | 0.004 | 0.0037 | 0.0034 | 0.003 | 0.003 | 0.003 | 0.003 | 0.0029 | 0.0029 | 0.0029 | 0.0028 | 0.0027 | 0.0027 | 0.0026 | 0.0026 | 0.0025 | 0.0024 | 0.0023 | 0.0022 | 0.0021 | 0.0019 | 0.0018 | 0.0017 | 0.0016 | 0.0014
38 | IMPCARBOV | Import Beef | 8 | TotalAnnualMinCapacityInvestment |  | EMPTY | 0
38 | IMPCARBOV | Import Beef | 9 | CapacityFactor |  | EMPTY | 0
38 | IMPCARBOV | Import Beef | 10 | AvailabilityFactor |  | EMPTY | 0
39 | IMPOTRCARPRO | Import Other Dairy Products | 1 | CapitalCost |  | EMPTY | 0
39 | IMPOTRCARPRO | Import Other Dairy Products | 2 | FixedCost |  | EMPTY | 0
39 | IMPOTRCARPRO | Import Other Dairy Products | 3 | VariableCost | MUSD/Mt | Flat | 0 | 3049.18 | 3049.18 | 3049.18 | 3049.18 | 3049.18 | 3049.18 | 3049.18 | 3049.18 | 3049.18 | 3049.18 | 3049.18 | 3049.18 | 3049.18 | 3049.18 | 3049.18 | 3049.18 | 3049.18 | 3049.18 | 3049.18 | 3049.18 | 3049.18 | 3049.18 | 3049.18 | 3049.18 | 3049.18 | 3049.18 | 3049.18 | 3049.18 | 3049.18 | 3049.18 | 3049.18 | 3049.18 | 3049.18
39 | IMPOTRCARPRO | Import Other Dairy Products | 4 | ResidualCapacity |  | EMPTY | 0
39 | IMPOTRCARPRO | Import Other Dairy Products | 5 | TotalAnnualMaxCapacity |  | EMPTY | 0
39 | IMPOTRCARPRO | Import Other Dairy Products | 6 | TotalTechnologyAnnualActivityUpperLimit | Mton | User defined | 0 | 0.0727 | 0.0727 | 0.0727 | 0.0727 | 0.0741 | 0.0764 | 0.0782 | 0.08 | 0.0817 | 0.0833 | 0.0852 | 0.0869 | 0.0891 | 0.0911 | 0.0931 | 0.0952 | 0.0972 | 0.0994 | 0.1011 | 0.1028 | 0.1046 | 0.1064 | 0.1083 | 0.1097 | 0.1111 | 0.1125 | 0.114 | 0.1155 | 0.1165 | 0.1176 | 0.1187 | 0.1198 | 0.1209
39 | IMPOTRCARPRO | Import Other Dairy Products | 7 | TotalTechnologyAnnualActivityLowerLimit | Mton | User defined | 0 | 0.0713 | 0.0713 | 0.0713 | 0.0713 | 0.0726 | 0.0749 | 0.0766 | 0.0784 | 0.0801 | 0.0817 | 0.0835 | 0.0852 | 0.0873 | 0.0893 | 0.0913 | 0.0933 | 0.0953 | 0.0974 | 0.0991 | 0.1008 | 0.1026 | 0.1043 | 0.1061 | 0.1075 | 0.1089 | 0.1103 | 0.1117 | 0.1132 | 0.1142 | 0.1153 | 0.1163 | 0.1174 | 0.1185
39 | IMPOTRCARPRO | Import Other Dairy Products | 8 | TotalAnnualMinCapacityInvestment |  | EMPTY | 0
39 | IMPOTRCARPRO | Import Other Dairy Products | 9 | CapacityFactor |  | EMPTY | 0
39 | IMPOTRCARPRO | Import Other Dairy Products | 10 | AvailabilityFactor |  | EMPTY | 0
40 | IMPCARPOR | Import Pork | 1 | CapitalCost |  | EMPTY | 0
40 | IMPCARPOR | Import Pork | 2 | FixedCost |  | EMPTY | 0
40 | IMPCARPOR | Import Pork | 3 | VariableCost | MUSD/Mt | Flat | 0 | 3049.18 | 3049.18 | 3049.18 | 3049.18 | 3049.18 | 3049.18 | 3049.18 | 3049.18 | 3049.18 | 3049.18 | 3049.18 | 3049.18 | 3049.18 | 3049.18 | 3049.18 | 3049.18 | 3049.18 | 3049.18 | 3049.18 | 3049.18 | 3049.18 | 3049.18 | 3049.18 | 3049.18 | 3049.18 | 3049.18 | 3049.18 | 3049.18 | 3049.18 | 3049.18 | 3049.18 | 3049.18 | 3049.18
40 | IMPCARPOR | Import Pork | 4 | ResidualCapacity |  | EMPTY | 0
40 | IMPCARPOR | Import Pork | 5 | TotalAnnualMaxCapacity |  | EMPTY | 0
40 | IMPCARPOR | Import Pork | 6 | TotalTechnologyAnnualActivityUpperLimit | Mton | User defined | 0 | 0.1159 | 0.1238 | 0.1304 | 0.1286 | 0.1301 | 0.1344 | 0.1373 | 0.1402 | 0.1429 | 0.1456 | 0.1485 | 0.1513 | 0.1541 | 0.1566 | 0.1591 | 0.1617 | 0.1643 | 0.167 | 0.1692 | 0.1714 | 0.1737 | 0.176 | 0.1784 | 0.1803 | 0.1822 | 0.1841 | 0.186 | 0.188 | 0.1895 | 0.191 | 0.1926 | 0.1941 | 0.1957
40 | IMPCARPOR | Import Pork | 7 | TotalTechnologyAnnualActivityLowerLimit | Mton | User defined | 0 | 0.1136 | 0.1214 | 0.1278 | 0.126 | 0.1276 | 0.1317 | 0.1345 | 0.1374 | 0.14 | 0.1427 | 0.1456 | 0.1483 | 0.151 | 0.1535 | 0.1559 | 0.1585 | 0.161 | 0.1636 | 0.1658 | 0.168 | 0.1703 | 0.1725 | 0.1748 | 0.1767 | 0.1786 | 0.1804 | 0.1823 | 0.1843 | 0.1857 | 0.1872 | 0.1887 | 0.1903 | 0.1918
40 | IMPCARPOR | Import Pork | 8 | TotalAnnualMinCapacityInvestment |  | EMPTY | 0
40 | IMPCARPOR | Import Pork | 9 | CapacityFactor |  | EMPTY | 0
40 | IMPCARPOR | Import Pork | 10 | AvailabilityFactor |  | EMPTY | 0
41 | IMPOTRCAR | Import Other meats | 1 | CapitalCost |  | EMPTY | 0
41 | IMPOTRCAR | Import Other meats | 2 | FixedCost |  | EMPTY | 0
41 | IMPOTRCAR | Import Other meats | 3 | VariableCost | MUSD/Mt | Flat | 0 | 3049.18 | 3049.18 | 3049.18 | 3049.18 | 3049.18 | 3049.18 | 3049.18 | 3049.18 | 3049.18 | 3049.18 | 3049.18 | 3049.18 | 3049.18 | 3049.18 | 3049.18 | 3049.18 | 3049.18 | 3049.18 | 3049.18 | 3049.18 | 3049.18 | 3049.18 | 3049.18 | 3049.18 | 3049.18 | 3049.18 | 3049.18 | 3049.18 | 3049.18 | 3049.18 | 3049.18 | 3049.18 | 3049.18
41 | IMPOTRCAR | Import Other meats | 4 | ResidualCapacity |  | EMPTY | 0
41 | IMPOTRCAR | Import Other meats | 5 | TotalAnnualMaxCapacity |  | EMPTY | 0
41 | IMPOTRCAR | Import Other meats | 6 | TotalTechnologyAnnualActivityUpperLimit | Mton | User defined | 0 | 0.003 | 0.001 | 0 | 0 | 0 | 0 | 0 | 0 | 0 | 0 | 0 | 0 | 0 | 0 | 0 | 0 | 0 | 0 | 0 | 0 | 0 | 0 | 0 | 0 | 0 | 0 | 0 | 0 | 0 | 0 | 0 | 0 | 0
41 | IMPOTRCAR | Import Other meats | 7 | TotalTechnologyAnnualActivityLowerLimit | Mton | User defined | 0 | 0.003 | 0.001 | 0 | 0 | 0 | 0 | 0 | 0 | 0 | 0 | 0 | 0 | 0 | 0 | 0 | 0 | 0 | 0 | 0 | 0 | 0 | 0 | 0 | 0 | 0 | 0 | 0 | 0 | 0 | 0 | 0 | 0 | 0
41 | IMPOTRCAR | Import Other meats | 8 | TotalAnnualMinCapacityInvestment |  | EMPTY | 0
41 | IMPOTRCAR | Import Other meats | 9 | CapacityFactor |  | EMPTY | 0
41 | IMPOTRCAR | Import Other meats | 10 | AvailabilityFactor |  | EMPTY | 0
42 | INORG_RCY_OS | Recycling of separated inorganic waste at final disposal site | 1 | CapitalCost | MUSD/Mt | User defined | 0 | 36.75 | 36.75 | 36.75 | 36.75 | 36.75 | 36.75 | 36.75 | 36.75 | 36.75 | 36.75 | 36.75 | 36.75 | 36.75 | 36.75 | 36.75 | 36.75 | 36.75 | 36.75 | 36.75 | 36.75 | 36.75 | 36.75 | 36.75 | 36.75 | 36.75 | 36.75 | 36.75 | 36.75 | 36.75 | 36.75 | 36.75 | 36.75 | 36.75
42 | INORG_RCY_OS | Recycling of separated inorganic waste at final disposal site | 2 | FixedCost | MUSD/Mt | User defined | 0 | 0 | 0 | 0 | 0 | 0 | 0 | 0 | 0 | 0 | 0 | 0 | 0 | 0 | 0 | 0 | 0 | 0 | 0 | 0 | 0 | 0 | 0 | 0 | 0 | 0 | 0 | 0 | 0 | 0 | 0 | 0 | 0 | 0
42 | INORG_RCY_OS | Recycling of separated inorganic waste at final disposal site | 3 | VariableCost | MUSD/Mt | User defined | 0 | 63 | 63 | 63 | 63 | 63 | 63 | 63 | 63 | 63 | 63 | 63 | 63 | 63 | 63 | 63 | 63 | 63 | 63 | 63 | 63 | 63 | 63 | 63 | 63 | 63 | 63 | 63 | 63 | 63 | 63 | 63 | 63 | 63
42 | INORG_RCY_OS | Recycling of separated inorganic waste at final disposal site | 4 | ResidualCapacity | Mt pero se desconoce por ahora | User defined | 0 | 0.2412 | 0.2291 | 0.217 | 0.205 | 0.1929 | 0.1809 | 0.1688 | 0.1568 | 0.1447 | 0.1326 | 0.1206 | 0.1085 | 0.0965 | 0.0844 | 0.0723 | 0.0603 | 0.0482 | 0.0362 | 0.0241 | 0.0121 | 0 | 0 | 0 | 0 | 0 | 0 | 0 | 0 | 0 | 0 | 0 | 0 | 0
42 | INORG_RCY_OS | Recycling of separated inorganic waste at final disposal site | 5 | TotalAnnualMaxCapacity | Se espera que sea un valor muy alto por defecto | EMPTY | 0
42 | INORG_RCY_OS | Recycling of separated inorganic waste at final disposal site | 6 | TotalTechnologyAnnualActivityUpperLimit | Mt | EMPTY | 0
42 | INORG_RCY_OS | Recycling of separated inorganic waste at final disposal site | 7 | TotalTechnologyAnnualActivityLowerLimit | Mt | User defined | 0 | 0.2412 | 0.2518 | 0.2341 | 0.2574 | 0.2742 | 0.2842 | 0.2924 | 0.3006 | 0.3083 | 0.3161 | 0.3244 | 0.3322 | 0.3401 | 0.3471 | 0.3543 | 0.3615 | 0.3689 | 0.3764 | 0.3827 | 0.3891 | 0.3955 | 0.4021 | 0.4087 | 0.414 | 0.4194 | 0.4249 | 0.4304 | 0.4359 | 0.4402 | 0.4446 | 0.4489 | 0.4533 | 0.4578
42 | INORG_RCY_OS | Recycling of separated inorganic waste at final disposal site | 8 | TotalAnnualMinCapacityInvestment | Se espera que sea un 0 por defecto | EMPTY | 0
42 | INORG_RCY_OS | Recycling of separated inorganic waste at final disposal site | 9 | CapacityFactor | Se espera que sea un 1 por defecto | User defined | 0 | bar: 2018 to 2050
42 | INORG_RCY_OS | Recycling of separated inorganic waste at final disposal site | 10 | AvailabilityFactor | Se espera que sea un 1 por defecto | User defined | 0 | bar: 2018 to 2050
43 | AD | Anaerobic digestion | 1 | CapitalCost | MUSD/Mt | User defined | 0 | 36.75 | 36.75 | 36.75 | 36.75 | 36.75 | 36.75 | 36.75 | 36.75 | 36.75 | 36.75 | 36.75 | 36.75 | 36.75 | 36.75 | 36.75 | 36.75 | 36.75 | 36.75 | 36.75 | 36.75 | 36.75 | 36.75 | 36.75 | 36.75 | 36.75 | 36.75 | 36.75 | 36.75 | 36.75 | 36.75 | 36.75 | 36.75 | 36.75
43 | AD | Anaerobic digestion | 2 | FixedCost | MUSD/Mt | User defined | 0 | 0 | 0 | 0 | 0 | 0 | 0 | 0 | 0 | 0 | 0 | 0 | 0 | 0 | 0 | 0 | 0 | 0 | 0 | 0 | 0 | 0 | 0 | 0 | 0 | 0 | 0 | 0 | 0 | 0 | 0 | 0 | 0 | 0
43 | AD | Anaerobic digestion | 3 | VariableCost | MUSD/Mt | User defined | 0 | 63 | 63 | 63 | 63 | 63 | 63 | 63 | 63 | 63 | 63 | 63 | 63 | 63 | 63 | 63 | 63 | 63 | 63 | 63 | 63 | 63 | 63 | 63 | 63 | 63 | 63 | 63 | 63 | 63 | 63 | 63 | 63 | 63
43 | AD | Anaerobic digestion | 4 | ResidualCapacity | Mt pero se desconoce por ahora | User defined | 0 | 0 | 0 | 0 | 0 | 0 | 0 | 0 | 0 | 0 | 0 | 0 | 0 | 0 | 0 | 0 | 0 | 0 | 0 | 0 | 0 | 0 | 0 | 0 | 0 | 0 | 0 | 0 | 0 | 0 | 0 | 0 | 0 | 0
43 | AD | Anaerobic digestion | 5 | TotalAnnualMaxCapacity | Se espera que sea un valor muy alto por defecto | EMPTY | 0
43 | AD | Anaerobic digestion | 6 | TotalTechnologyAnnualActivityUpperLimit | Mt | User defined | 0 | 0 | 0 | 0 | 0 | 0 | 0 | 0 | 0 | 0 | 0 | 0 | 0 | 0 | 0 | 0 | 0 | 0 | 0 | 0 | 0 | 0 | 0 | 0 | 0 | 0 | 0 | 0 | 0 | 0 | 0 | 0 | 0 | 0
43 | AD | Anaerobic digestion | 7 | TotalTechnologyAnnualActivityLowerLimit | Mt | User defined | 0 | 0 | 0 | 0 | 0 | 0 | 0 | 0 | 0 | 0 | 0 | 0 | 0 | 0 | 0 | 0 | 0 | 0 | 0 | 0 | 0 | 0 | 0 | 0 | 0 | 0 | 0 | 0 | 0 | 0 | 0 | 0 | 0 | 0
43 | AD | Anaerobic digestion | 8 | TotalAnnualMinCapacityInvestment | Se espera que sea un 0 por defecto | EMPTY | 0
43 | AD | Anaerobic digestion | 9 | CapacityFactor | Se espera que sea un 1 por defecto | User defined | 0 | bar: 2018 to 2050
43 | AD | Anaerobic digestion | 10 | AvailabilityFactor | Se espera que sea un 1 por defecto | User defined | 0 | bar: 2018 to 2050
44 | COMPOST | Composting | 1 | CapitalCost | MUSD/Mt | User defined | 0 | 36.75 | 36.75 | 36.75 | 36.75 | 36.75 | 36.75 | 36.75 | 36.75 | 36.75 | 36.75 | 36.75 | 36.75 | 36.75 | 36.75 | 36.75 | 36.75 | 36.75 | 36.75 | 36.75 | 36.75 | 36.75 | 36.75 | 36.75 | 36.75 | 36.75 | 36.75 | 36.75 | 36.75 | 36.75 | 36.75 | 36.75 | 36.75 | 36.75
44 | COMPOST | Composting | 2 | FixedCost | MUSD/Mt | User defined | 0 | 0 | 0 | 0 | 0 | 0 | 0 | 0 | 0 | 0 | 0 | 0 | 0 | 0 | 0 | 0 | 0 | 0 | 0 | 0 | 0 | 0 | 0 | 0 | 0 | 0 | 0 | 0 | 0 | 0 | 0 | 0 | 0 | 0
44 | COMPOST | Composting | 3 | VariableCost | MUSD/Mt | User defined | 0 | 63 | 63 | 63 | 63 | 63 | 63 | 63 | 63 | 63 | 63 | 63 | 63 | 63 | 63 | 63 | 63 | 63 | 63 | 63 | 63 | 63 | 63 | 63 | 63 | 63 | 63 | 63 | 63 | 63 | 63 | 63 | 63 | 63
44 | COMPOST | Composting | 4 | ResidualCapacity | Mt pero se desconoce por ahora | User defined | 0 | 0 | 0 | 0 | 0 | 0 | 0 | 0 | 0 | 0 | 0 | 0 | 0 | 0 | 0 | 0 | 0 | 0 | 0 | 0 | 0 | 0 | 0 | 0 | 0 | 0 | 0 | 0 | 0 | 0 | 0 | 0 | 0 | 0
44 | COMPOST | Composting | 5 | TotalAnnualMaxCapacity | Se espera que sea un valor muy alto por defecto | EMPTY | 0
44 | COMPOST | Composting | 6 | TotalTechnologyAnnualActivityUpperLimit | Mt | EMPTY | 0
44 | COMPOST | Composting | 7 | TotalTechnologyAnnualActivityLowerLimit | Mt | User defined | 0 | 0 | 0 | 0 | 0 | 0 | 0 | 0 | 0 | 0 | 0 | 0 | 0 | 0 | 0 | 0 | 0 | 0 | 0 | 0 | 0 | 0 | 0 | 0 | 0 | 0 | 0 | 0 | 0 | 0 | 0 | 0 | 0 | 0
44 | COMPOST | Composting | 8 | TotalAnnualMinCapacityInvestment | Se espera que sea un 0 por defecto | EMPTY | 0
44 | COMPOST | Composting | 9 | CapacityFactor | Se espera que sea un 1 por defecto | User defined | 0 | bar: 2018 to 2050
44 | COMPOST | Composting | 10 | AvailabilityFactor | Se espera que sea un 1 por defecto | User defined | 0 | bar: 2018 to 2050
45 | LANDFILL | Landfill | 1 | CapitalCost | MUSD/Mt | User defined | 0 | 5.25 | 5.25 | 5.25 | 5.25 | 5.25 | 5.25 | 5.25 | 5.25 | 5.25 | 5.25 | 5.25 | 5.25 | 5.25 | 5.25 | 5.25 | 5.25 | 5.25 | 5.25 | 5.25 | 5.25 | 5.25 | 5.25 | 5.25 | 5.25 | 5.25 | 5.25 | 5.25 | 5.25 | 5.25 | 5.25 | 5.25 | 5.25 | 5.25
45 | LANDFILL | Landfill | 2 | FixedCost | MUSD/Mt | User defined | 0 | 0 | 0 | 0 | 0 | 0 | 0 | 0 | 0 | 0 | 0 | 0 | 0 | 0 | 0 | 0 | 0 | 0 | 0 | 0 | 0 | 0 | 0 | 0 | 0 | 0 | 0 | 0 | 0 | 0 | 0 | 0 | 0 | 0
45 | LANDFILL | Landfill | 3 | VariableCost | MUSD/Mt | User defined | 0 | 66.465 | 66.465 | 66.465 | 66.465 | 66.465 | 66.465 | 66.465 | 66.465 | 66.465 | 66.465 | 66.465 | 66.465 | 66.465 | 66.465 | 66.465 | 66.465 | 66.465 | 66.465 | 66.465 | 66.465 | 66.465 | 66.465 | 66.465 | 66.465 | 66.465 | 66.465 | 66.465 | 66.465 | 66.465 | 66.465 | 66.465 | 66.465 | 66.465
45 | LANDFILL | Landfill | 4 | ResidualCapacity | Mt pero se desconoce por ahora | User defined | 0 | 1.2207 | 1.1597 | 1.0986 | 1.0376 | 0.9765 | 0.9155 | 0.8545 | 0.7934 | 0.7324 | 0.6714 | 0.6103 | 0.5493 | 0.4883 | 0.4272 | 0.3662 | 0.3052 | 0.2441 | 0.1831 | 0.1221 | 0.061 | 0 | 0 | 0 | 0 | 0 | 0 | 0 | 0 | 0 | 0 | 0 | 0 | 0
45 | LANDFILL | Landfill | 5 | TotalAnnualMaxCapacity | Se espera que sea un valor muy alto por defecto | EMPTY | 0
45 | LANDFILL | Landfill | 6 | TotalTechnologyAnnualActivityUpperLimit | Mt | EMPTY | 0
45 | LANDFILL | Landfill | 7 | TotalTechnologyAnnualActivityLowerLimit | Mt | User defined | 0 | 1.2207 | 1.2746 | 1.1851 | 1.3029 | 1.3881 | 1.4384 | 1.48 | 1.5216 | 1.5606 | 1.6001 | 1.6418 | 1.6817 | 1.7212 | 1.757 | 1.7932 | 1.83 | 1.8674 | 1.9052 | 1.9371 | 1.9694 | 2.002 | 2.0351 | 2.0685 | 2.0956 | 2.1229 | 2.1505 | 2.1784 | 2.2065 | 2.2283 | 2.2503 | 2.2724 | 2.2947 | 2.3171
45 | LANDFILL | Landfill | 8 | TotalAnnualMinCapacityInvestment | Se espera que sea un 0 por defecto | EMPTY | 0
45 | LANDFILL | Landfill | 9 | CapacityFactor | Se espera que sea un 1 por defecto | User defined | 0 | bar: 2018 to 2050
45 | LANDFILL | Landfill | 10 | AvailabilityFactor | Se espera que sea un 1 por defecto | User defined | 0 | bar: 2018 to 2050
45 | NO_CONTR_OD | Open dump | 1 | CapitalCost | MUSD/Mt | User defined | 0 | 0 | 0 | 0 | 0 | 0 | 0 | 0 | 0 | 0 | 0 | 0 | 0 | 0 | 0 | 0 | 0 | 0 | 0 | 0 | 0 | 0 | 0 | 0 | 0 | 0 | 0 | 0 | 0 | 0 | 0 | 0 | 0 | 0
46 | NO_CONTR_OD | Open dump | 2 | FixedCost | MUSD/Mt | User defined | 0 | 0 | 0 | 0 | 0 | 0 | 0 | 0 | 0 | 0 | 0 | 0 | 0 | 0 | 0 | 0 | 0 | 0 | 0 | 0 | 0 | 0 | 0 | 0 | 0 | 0 | 0 | 0 | 0 | 0 | 0 | 0 | 0 | 0
46 | NO_CONTR_OD | Open dump | 3 | VariableCost | MUSD/Mt | User defined | 0 | 44.205 | 44.205 | 44.205 | 44.205 | 44.205 | 44.205 | 44.205 | 44.205 | 44.205 | 44.205 | 44.205 | 44.205 | 44.205 | 44.205 | 44.205 | 44.205 | 44.205 | 44.205 | 44.205 | 44.205 | 44.205 | 44.205 | 44.205 | 44.205 | 44.205 | 44.205 | 44.205 | 44.205 | 44.205 | 44.205 | 44.205 | 44.205 | 44.205
46 | NO_CONTR_OD | Open dump | 4 | ResidualCapacity | Mt pero se desconoce por ahora | User defined | 0 | 1.9783 | 1.8794 | 1.7805 | 1.6815 | 1.5826 | 1.4837 | 1.3848 | 1.2859 | 1.187 | 1.0881 | 0.9891 | 0.8902 | 0.7913 | 0.6924 | 0.5935 | 0.4946 | 0.3957 | 0.2967 | 0.1978 | 0.0989 | 0 | 0 | 0 | 0 | 0 | 0 | 0 | 0 | 0 | 0 | 0 | 0 | 0
46 | NO_CONTR_OD | Open dump | 5 | TotalAnnualMaxCapacity | Se espera que sea un valor muy alto por defecto | EMPTY | 0
46 | NO_CONTR_OD | Open dump | 6 | TotalTechnologyAnnualActivityUpperLimit | Mt | EMPTY | 0
46 | NO_CONTR_OD | Open dump | 7 | TotalTechnologyAnnualActivityLowerLimit | Mt | User defined | 0 | 1.9783 | 2.0158 | 1.9826 | 2.2377 | 2.4462 | 2.5347 | 2.6081 | 2.6814 | 2.7502 | 2.8198 | 2.8932 | 2.9635 | 3.0332 | 3.0962 | 3.1601 | 3.2249 | 3.2907 | 3.3575 | 3.4137 | 3.4705 | 3.528 | 3.5862 | 3.6452 | 3.6929 | 3.7411 | 3.7897 | 3.8389 | 3.8884 | 3.9269 | 3.9656 | 4.0045 | 4.0438 | 4.0833
46 | NO_CONTR_OD | Open dump | 8 | TotalAnnualMinCapacityInvestment | Se espera que sea un 0 por defecto | EMPTY | 0
46 | NO_CONTR_OD | Open dump | 9 | CapacityFactor | Se espera que sea un 1 por defecto | User defined | 0 | bar: 2018 to 2050
46 | NO_CONTR_OD | Open dump | 10 | AvailabilityFactor | Se espera que sea un 1 por defecto | User defined | 0 | bar: 2018 to 2050
47 | COPROC | Coprocessing | 1 | CapitalCost | MUSD/Mt | User defined | 0 | 0 | 0 | 0 | 0 | 0 | 0 | 0 | 0 | 0 | 0 | 0 | 0 | 0 | 0 | 0 | 0 | 0 | 0 | 0 | 0 | 0 | 0 | 0 | 0 | 0 | 0 | 0 | 0 | 0 | 0 | 0 | 0 | 0
47 | COPROC | Coprocessing | 2 | FixedCost | MUSD/Mt | User defined | 0 | 0 | 0 | 0 | 0 | 0 | 0 | 0 | 0 | 0 | 0 | 0 | 0 | 0 | 0 | 0 | 0 | 0 | 0 | 0 | 0 | 0 | 0 | 0 | 0 | 0 | 0 | 0 | 0 | 0 | 0 | 0 | 0 | 0
47 | COPROC | Coprocessing | 3 | VariableCost | MUSD/Mt | User defined | 0 | 0 | 0 | 0 | 0 | 0 | 0 | 0 | 0 | 0 | 0 | 0 | 0 | 0 | 0 | 0 | 0 | 0 | 0 | 0 | 0 | 0 | 0 | 0 | 0 | 0 | 0 | 0 | 0 | 0 | 0 | 0 | 0 | 0
47 | COPROC | Coprocessing | 4 | ResidualCapacity | Mt pero se desconoce por ahora | User defined | 0 | 0 | 0 | 0 | 0 | 0 | 0 | 0 | 0 | 0 | 0 | 0 | 0 | 0 | 0 | 0 | 0 | 0 | 0 | 0 | 0 | 0 | 0 | 0 | 0 | 0 | 0 | 0 | 0 | 0 | 0 | 0 | 0 | 0
47 | COPROC | Coprocessing | 5 | TotalAnnualMaxCapacity | Se espera que sea un valor muy alto por defecto | EMPTY | 0
47 | COPROC | Coprocessing | 6 | TotalTechnologyAnnualActivityUpperLimit | Mt | User defined | 0 | 0 | 0 | 0 | 0 | 0 | 0 | 0 | 0 | 0 | 0 | 0 | 0 | 0 | 0 | 0 | 0 | 0 | 0 | 0 | 0 | 0 | 0 | 0 | 0 | 0 | 0 | 0 | 0 | 0 | 0 | 0 | 0 | 0
47 | COPROC | Coprocessing | 7 | TotalTechnologyAnnualActivityLowerLimit | Mt | User defined | 0 | 0 | 0 | 0 | 0 | 0 | 0 | 0 | 0 | 0 | 0 | 0 | 0 | 0 | 0 | 0 | 0 | 0 | 0 | 0 | 0 | 0 | 0 | 0 | 0 | 0 | 0 | 0 | 0 | 0 | 0 | 0 | 0 | 0
47 | COPROC | Coprocessing | 8 | TotalAnnualMinCapacityInvestment | Se espera que sea un 0 por defecto | EMPTY | 0
47 | COPROC | Coprocessing | 9 | CapacityFactor | Se espera que sea un 1 por defecto | User defined | 0 | bar: 2018 to 2050
47 | COPROC | Coprocessing | 10 | AvailabilityFactor | Se espera que sea un 1 por defecto | User defined | 0 | bar: 2018 to 2050
48 | INCIN | Controlled incineration | 1 | CapitalCost | MUSD/Mt | User defined | 0 | 0 | 0 | 0 | 0 | 0 | 0 | 0 | 0 | 0 | 0 | 0 | 0 | 0 | 0 | 0 | 0 | 0 | 0 | 0 | 0 | 0 | 0 | 0 | 0 | 0 | 0 | 0 | 0 | 0 | 0 | 0 | 0 | 0
48 | INCIN | Controlled incineration | 2 | FixedCost | MUSD/Mt | User defined | 0 | 0 | 0 | 0 | 0 | 0 | 0 | 0 | 0 | 0 | 0 | 0 | 0 | 0 | 0 | 0 | 0 | 0 | 0 | 0 | 0 | 0 | 0 | 0 | 0 | 0 | 0 | 0 | 0 | 0 | 0 | 0 | 0 | 0
48 | INCIN | Controlled incineration | 3 | VariableCost | MUSD/Mt | User defined | 0 | 0 | 0 | 0 | 0 | 0 | 0 | 0 | 0 | 0 | 0 | 0 | 0 | 0 | 0 | 0 | 0 | 0 | 0 | 0 | 0 | 0 | 0 | 0 | 0 | 0 | 0 | 0 | 0 | 0 | 0 | 0 | 0 | 0
48 | INCIN | Controlled incineration | 4 | ResidualCapacity | Mt pero se desconoce por ahora | User defined | 0 | 0 | 0 | 0 | 0 | 0 | 0 | 0 | 0 | 0 | 0 | 0 | 0 | 0 | 0 | 0 | 0 | 0 | 0 | 0 | 0 | 0 | 0 | 0 | 0 | 0 | 0 | 0 | 0 | 0 | 0 | 0 | 0 | 0
48 | INCIN | Controlled incineration | 5 | TotalAnnualMaxCapacity | Se espera que sea un valor muy alto por defecto | EMPTY | 0
48 | INCIN | Controlled incineration | 6 | TotalTechnologyAnnualActivityUpperLimit | Mt | User defined | 0 | 0 | 0 | 0 | 0 | 0 | 0 | 0 | 0 | 0 | 0 | 0 | 0 | 0 | 0 | 0 | 0 | 0 | 0 | 0 | 0 | 0 | 0 | 0 | 0 | 0 | 0 | 0 | 0 | 0 | 0 | 0 | 0 | 0
48 | INCIN | Controlled incineration | 7 | TotalTechnologyAnnualActivityLowerLimit | Mt | User defined | 0 | 0 | 0 | 0 | 0 | 0 | 0 | 0 | 0 | 0 | 0 | 0 | 0 | 0 | 0 | 0 | 0 | 0 | 0 | 0 | 0 | 0 | 0 | 0 | 0 | 0 | 0 | 0 | 0 | 0 | 0 | 0 | 0 | 0
48 | INCIN | Controlled incineration | 8 | TotalAnnualMinCapacityInvestment | Se espera que sea un 0 por defecto | EMPTY | 0
48 | INCIN | Controlled incineration | 9 | CapacityFactor | Se espera que sea un 1 por defecto | User defined | 0 | bar: 2018 to 2050
48 | INCIN | Controlled incineration | 10 | AvailabilityFactor | Se espera que sea un 1 por defecto | User defined | 0 | bar: 2018 to 2050
49 | OPEN_BURN | Open burning | 1 | CapitalCost | MUSD/Mt | User defined | 0 | 0 | 0 | 0 | 0 | 0 | 0 | 0 | 0 | 0 | 0 | 0 | 0 | 0 | 0 | 0 | 0 | 0 | 0 | 0 | 0 | 0 | 0 | 0 | 0 | 0 | 0 | 0 | 0 | 0 | 0 | 0 | 0 | 0
49 | OPEN_BURN | Open burning | 2 | FixedCost | MUSD/Mt | User defined | 0 | 0 | 0 | 0 | 0 | 0 | 0 | 0 | 0 | 0 | 0 | 0 | 0 | 0 | 0 | 0 | 0 | 0 | 0 | 0 | 0 | 0 | 0 | 0 | 0 | 0 | 0 | 0 | 0 | 0 | 0 | 0 | 0 | 0
49 | OPEN_BURN | Open burning | 3 | VariableCost | MUSD/Mt | User defined | 0 | 0 | 0 | 0 | 0 | 0 | 0 | 0 | 0 | 0 | 0 | 0 | 0 | 0 | 0 | 0 | 0 | 0 | 0 | 0 | 0 | 0 | 0 | 0 | 0 | 0 | 0 | 0 | 0 | 0 | 0 | 0 | 0 | 0
49 | OPEN_BURN | Open burning | 4 | ResidualCapacity | Mt pero se desconoce por ahora | User defined | 0 | 0.2997 | 0.2847 | 0.2697 | 0.2547 | 0.2397 | 0.2247 | 0.2098 | 0.1948 | 0.1798 | 0.1648 | 0.1498 | 0.1348 | 0.1199 | 0.1049 | 0.0899 | 0.0749 | 0.0599 | 0.0449 | 0.03 | 0.015 | 0 | 0 | 0 | 0 | 0 | 0 | 0 | 0 | 0 | 0 | 0 | 0 | 0
49 | OPEN_BURN | Open burning | 5 | TotalAnnualMaxCapacity | Se espera que sea un valor muy alto por defecto | EMPTY | 0
49 | OPEN_BURN | Open burning | 6 | TotalTechnologyAnnualActivityUpperLimit | Mt | EMPTY | 0
49 | OPEN_BURN | Open burning | 7 | TotalTechnologyAnnualActivityLowerLimit | Mt | User defined | 0 | 0.2997 | 0.3735 | 0.2185 | 0.2282 | 0.2302 | 0.2385 | 0.2455 | 0.2523 | 0.2588 | 0.2654 | 0.2723 | 0.2789 | 0.2855 | 0.2914 | 0.2974 | 0.3035 | 0.3097 | 0.316 | 0.3213 | 0.3266 | 0.332 | 0.3375 | 0.343 | 0.3475 | 0.3521 | 0.3567 | 0.3613 | 0.3659 | 0.3696 | 0.3732 | 0.3769 | 0.3806 | 0.3843
49 | OPEN_BURN | Open burning | 8 | TotalAnnualMinCapacityInvestment | Se espera que sea un 0 por defecto | EMPTY | 0
49 | OPEN_BURN | Open burning | 9 | CapacityFactor | Se espera que sea un 1 por defecto | User defined | 0 | bar: 2018 to 2050
49 | OPEN_BURN | Open burning | 10 | AvailabilityFactor | Se espera que sea un 1 por defecto | User defined | 0 | bar: 2018 to 2050
50 | SIT_CLAN | Disposal in clandestine sites | 1 | CapitalCost | MUSD/Mt | User defined | 0 | 0 | 0 | 0 | 0 | 0 | 0 | 0 | 0 | 0 | 0 | 0 | 0 | 0 | 0 | 0 | 0 | 0 | 0 | 0 | 0 | 0 | 0 | 0 | 0 | 0 | 0 | 0 | 0 | 0 | 0 | 0 | 0 | 0
50 | SIT_CLAN | Disposal in clandestine sites | 2 | FixedCost | MUSD/Mt | User defined | 0 | 0 | 0 | 0 | 0 | 0 | 0 | 0 | 0 | 0 | 0 | 0 | 0 | 0 | 0 | 0 | 0 | 0 | 0 | 0 | 0 | 0 | 0 | 0 | 0 | 0 | 0 | 0 | 0 | 0 | 0 | 0 | 0 | 0
50 | SIT_CLAN | Disposal in clandestine sites | 3 | VariableCost | MUSD/Mt | User defined | 0 | 0 | 0 | 0 | 0 | 0 | 0 | 0 | 0 | 0 | 0 | 0 | 0 | 0 | 0 | 0 | 0 | 0 | 0 | 0 | 0 | 0 | 0 | 0 | 0 | 0 | 0 | 0 | 0 | 0 | 0 | 0 | 0 | 0
50 | SIT_CLAN | Disposal in clandestine sites | 4 | ResidualCapacity | Mt pero se desconoce por ahora | User defined | 0 | 0.2796 | 0.2656 | 0.2516 | 0.2377 | 0.2237 | 0.2097 | 0.1957 | 0.1817 | 0.1678 | 0.1538 | 0.1398 | 0.1258 | 0.1118 | 0.0979 | 0.0839 | 0.0699 | 0.0559 | 0.0419 | 0.028 | 0.014 | 0 | 0 | 0 | 0 | 0 | 0 | 0 | 0 | 0 | 0 | 0 | 0 | 0
50 | SIT_CLAN | Disposal in clandestine sites | 5 | TotalAnnualMaxCapacity | Se espera que sea un valor muy alto por defecto | EMPTY | 0
50 | SIT_CLAN | Disposal in clandestine sites | 6 | TotalTechnologyAnnualActivityUpperLimit | Mt | EMPTY | 0
50 | SIT_CLAN | Disposal in clandestine sites | 7 | TotalTechnologyAnnualActivityLowerLimit | Mt | User defined | 0 | 0.2796 | 0.2812 | 0.282 | 0.2638 | 0.2319 | 0.2403 | 0.2473 | 0.2542 | 0.2608 | 0.2673 | 0.2743 | 0.281 | 0.2876 | 0.2936 | 0.2996 | 0.3058 | 0.312 | 0.3183 | 0.3237 | 0.329 | 0.3345 | 0.34 | 0.3456 | 0.3501 | 0.3547 | 0.3593 | 0.364 | 0.3687 | 0.3723 | 0.376 | 0.3797 | 0.3834 | 0.3871
50 | SIT_CLAN | Disposal in clandestine sites | 8 | TotalAnnualMinCapacityInvestment | Se espera que sea un 0 por defecto | EMPTY | 0
50 | SIT_CLAN | Disposal in clandestine sites | 9 | CapacityFactor | Se espera que sea un 1 por defecto | User defined | 0 | bar: 2018 to 2050
50 | SIT_CLAN | Disposal in clandestine sites | 10 | AvailabilityFactor | Se espera que sea un 1 por defecto | User defined | 0 | bar: 2018 to 2050
51 | AERO_PTAR | Centralized aerobic treatment plant | 1 | CapitalCost | MUSD/miles de millones de m3 | User defined | 0 | 900 | 900 | 900 | 900 | 900 | 900 | 900 | 900 | 900 | 900 | 900 | 900 | 900 | 900 | 900 | 900 | 900 | 900 | 900 | 900 | 900 | 900 | 900 | 900 | 900 | 900 | 900 | 900 | 900 | 900 | 900 | 900 | 900
51 | AERO_PTAR | Centralized aerobic treatment plant | 2 | FixedCost | MUSD/miles de millones de m3 | User defined | 0 | 0 | 0 | 0 | 0 | 0 | 0 | 0 | 0 | 0 | 0 | 0 | 0 | 0 | 0 | 0 | 0 | 0 | 0 | 0 | 0 | 0 | 0 | 0 | 0 | 0 | 0 | 0 | 0 | 0 | 0 | 0 | 0 | 0
51 | AERO_PTAR | Centralized aerobic treatment plant | 3 | VariableCost | No sé si aplica | User defined | 0 | 50.6461 | 52.0275 | 53.4089 | 54.7903 | 56.1717 | 57.553 | 58.9344 | 60.3158 | 61.6972 | 63.0786 | 64.46 | 65.8414 | 67.2227 | 68.6041 | 69.9855 | 71.3669 | 72.7483 | 74.1297 | 75.511 | 76.8924 | 78.2738 | 79.6552 | 81.0366 | 82.418 | 83.7994 | 85.1807 | 86.5621 | 87.9435 | 89.3249 | 90.7063 | 92.0877 | 93.469 | 94.8504
51 | AERO_PTAR | Centralized aerobic treatment plant | 4 | ResidualCapacity | miles de millones de m3 pero se desconoce por ahora | User defined | 0 | 0.125 | 0.1187 | 0.1125 | 0.1062 | 0.1 | 0.0937 | 0.0875 | 0.0812 | 0.075 | 0.0687 | 0.0625 | 0.0562 | 0.05 | 0.0437 | 0.0375 | 0.0312 | 0.025 | 0.0187 | 0.0125 | 0.0062 | 0 | 0 | 0 | 0 | 0 | 0 | 0 | 0 | 0 | 0 | 0 | 0 | 0
51 | AERO_PTAR | Centralized aerobic treatment plant | 5 | TotalAnnualMaxCapacity | Se espera que sea un valor muy alto por defecto | EMPTY | 0
51 | AERO_PTAR | Centralized aerobic treatment plant | 6 | TotalTechnologyAnnualActivityUpperLimit | miles de millones de m3 | EMPTY | 0
51 | AERO_PTAR | Centralized aerobic treatment plant | 7 | TotalTechnologyAnnualActivityLowerLimit | miles de millones de m3 | User defined | 0 | 0.125 | 0.1305 | 0.1214 | 0.1334 | 0.1422 | 0.1473 | 0.1516 | 0.1558 | 0.1598 | 0.1639 | 0.1682 | 0.1723 | 0.1763 | 0.18 | 0.1837 | 0.1874 | 0.1913 | 0.1952 | 0.1984 | 0.2017 | 0.2051 | 0.2084 | 0.2119 | 0.2147 | 0.2175 | 0.2203 | 0.2231 | 0.226 | 0.2283 | 0.2305 | 0.2328 | 0.2351 | 0.2374
51 | AERO_PTAR | Centralized aerobic treatment plant | 8 | TotalAnnualMinCapacityInvestment | Se espera que sea un 0 por defecto | EMPTY | 0
51 | AERO_PTAR | Centralized aerobic treatment plant | 9 | CapacityFactor | Se espera que sea un 1 por defecto | User defined | 0 | bar: 2018 to 2050
51 | AERO_PTAR | Centralized aerobic treatment plant | 10 | AvailabilityFactor | Se espera que sea un 1 por defecto | User defined | 0 | bar: 2018 to 2050
52 | AERO_PTAR_RU | Reuse of treated water from centralized aerobic treatment plant | 1 | CapitalCost | MUSD/miles de millones de m3 | User defined | 0 | 900 | 900 | 900 | 900 | 900 | 900 | 900 | 900 | 900 | 900 | 900 | 900 | 900 | 900 | 900 | 900 | 900 | 900 | 900 | 900 | 900 | 900 | 900 | 900 | 900 | 900 | 900 | 900 | 900 | 900 | 900 | 900 | 900
52 | AERO_PTAR_RU | Reuse of treated water from centralized aerobic treatment plant | 2 | FixedCost | MUSD/miles de millones de m3 | User defined | 0 | 0 | 0 | 0 | 0 | 0 | 0 | 0 | 0 | 0 | 0 | 0 | 0 | 0 | 0 | 0 | 0 | 0 | 0 | 0 | 0 | 0 | 0 | 0 | 0 | 0 | 0 | 0 | 0 | 0 | 0 | 0 | 0 | 0
52 | AERO_PTAR_RU | Reuse of treated water from centralized aerobic treatment plant | 3 | VariableCost | No sé si aplica | User defined | 0 | 50.6461 | 52.0275 | 53.4089 | 54.7903 | 56.1717 | 57.553 | 58.9344 | 60.3158 | 61.6972 | 63.0786 | 64.46 | 65.8414 | 67.2227 | 68.6041 | 69.9855 | 71.3669 | 72.7483 | 74.1297 | 75.511 | 76.8924 | 78.2738 | 79.6552 | 81.0366 | 82.418 | 83.7994 | 85.1807 | 86.5621 | 87.9435 | 89.3249 | 90.7063 | 92.0877 | 93.469 | 94.8504
52 | AERO_PTAR_RU | Reuse of treated water from centralized aerobic treatment plant | 4 | ResidualCapacity | miles de millones de m3 pero se desconoce por ahora | User defined | 0 | 0 | 0 | 0 | 0 | 0 | 0 | 0 | 0 | 0 | 0 | 0 | 0 | 0 | 0 | 0 | 0 | 0 | 0 | 0 | 0 | 0 | 0 | 0 | 0 | 0 | 0 | 0 | 0 | 0 | 0 | 0 | 0 | 0
52 | AERO_PTAR_RU | Reuse of treated water from centralized aerobic treatment plant | 5 | TotalAnnualMaxCapacity | Se espera que sea un valor muy alto por defecto | EMPTY | 0
52 | AERO_PTAR_RU | Reuse of treated water from centralized aerobic treatment plant | 6 | TotalTechnologyAnnualActivityUpperLimit | miles de millones de m3 | User defined | 0 | 0 | 0 | 0 | 0 | 0 | 0 | 0 | 0 | 0 | 0 | 0 | 0 | 0 | 0 | 0 | 0 | 0 | 0 | 0 | 0 | 0 | 0 | 0 | 0 | 0 | 0 | 0 | 0 | 0 | 0 | 0 | 0 | 0
52 | AERO_PTAR_RU | Reuse of treated water from centralized aerobic treatment plant | 7 | TotalTechnologyAnnualActivityLowerLimit | miles de millones de m3 | User defined | 0 | 0 | 0 | 0 | 0 | 0 | 0 | 0 | 0 | 0 | 0 | 0 | 0 | 0 | 0 | 0 | 0 | 0 | 0 | 0 | 0 | 0 | 0 | 0 | 0 | 0 | 0 | 0 | 0 | 0 | 0 | 0 | 0 | 0
52 | AERO_PTAR_RU | Reuse of treated water from centralized aerobic treatment plant | 8 | TotalAnnualMinCapacityInvestment | Se espera que sea un 0 por defecto | EMPTY | 0
52 | AERO_PTAR_RU | Reuse of treated water from centralized aerobic treatment plant | 9 | CapacityFactor | Se espera que sea un 1 por defecto | User defined | 0 | bar: 2018 to 2050
52 | AERO_PTAR_RU | Reuse of treated water from centralized aerobic treatment plant | 10 | AvailabilityFactor | Se espera que sea un 1 por defecto | User defined | 0 | bar: 2018 to 2050
53 | ANAE_LAGN | Anaerobic lagoon | 1 | CapitalCost | MUSD/miles de millones de m3 | User defined | 0 | 900 | 900 | 900 | 900 | 900 | 900 | 900 | 900 | 900 | 900 | 900 | 900 | 900 | 900 | 900 | 900 | 900 | 900 | 900 | 900 | 900 | 900 | 900 | 900 | 900 | 900 | 900 | 900 | 900 | 900 | 900 | 900 | 900
53 | ANAE_LAGN | Anaerobic lagoon | 2 | FixedCost | MUSD/miles de millones de m3 | User defined | 0 | 0 | 0 | 0 | 0 | 0 | 0 | 0 | 0 | 0 | 0 | 0 | 0 | 0 | 0 | 0 | 0 | 0 | 0 | 0 | 0 | 0 | 0 | 0 | 0 | 0 | 0 | 0 | 0 | 0 | 0 | 0 | 0 | 0
53 | ANAE_LAGN | Anaerobic lagoon | 3 | VariableCost | No sé si aplica | User defined | 0 | 50.6461 | 52.0275 | 53.4089 | 54.7903 | 56.1717 | 57.553 | 58.9344 | 60.3158 | 61.6972 | 63.0786 | 64.46 | 65.8414 | 67.2227 | 68.6041 | 69.9855 | 71.3669 | 72.7483 | 74.1297 | 75.511 | 76.8924 | 78.2738 | 79.6552 | 81.0366 | 82.418 | 83.7994 | 85.1807 | 86.5621 | 87.9435 | 89.3249 | 90.7063 | 92.0877 | 93.469 | 94.8504
53 | ANAE_LAGN | Anaerobic lagoon | 4 | ResidualCapacity | miles de millones de m3 pero se desconoce por ahora | User defined | 0 | 0 | 0 | 0 | 0 | 0 | 0 | 0 | 0 | 0 | 0 | 0 | 0 | 0 | 0 | 0 | 0 | 0 | 0 | 0 | 0 | 0 | 0 | 0 | 0 | 0 | 0 | 0 | 0 | 0 | 0 | 0 | 0 | 0
53 | ANAE_LAGN | Anaerobic lagoon | 5 | TotalAnnualMaxCapacity | Se espera que sea un valor muy alto por defecto | EMPTY | 0
53 | ANAE_LAGN | Anaerobic lagoon | 6 | TotalTechnologyAnnualActivityUpperLimit | miles de millones de m3 | User defined | 0 | 0 | 0 | 0 | 0 | 0 | 0 | 0 | 0 | 0 | 0 | 0 | 0 | 0 | 0 | 0 | 0 | 0 | 0 | 0 | 0 | 0 | 0 | 0 | 0 | 0 | 0 | 0 | 0 | 0 | 0 | 0 | 0 | 0
53 | ANAE_LAGN | Anaerobic lagoon | 7 | TotalTechnologyAnnualActivityLowerLimit | miles de millones de m3 | User defined | 0 | 0 | 0 | 0 | 0 | 0 | 0 | 0 | 0 | 0 | 0 | 0 | 0 | 0 | 0 | 0 | 0 | 0 | 0 | 0 | 0 | 0 | 0 | 0 | 0 | 0 | 0 | 0 | 0 | 0 | 0 | 0 | 0 | 0
53 | ANAE_LAGN | Anaerobic lagoon | 8 | TotalAnnualMinCapacityInvestment | Se espera que sea un 0 por defecto | EMPTY | 0
53 | ANAE_LAGN | Anaerobic lagoon | 9 | CapacityFactor | Se espera que sea un 1 por defecto | User defined | 0 | bar: 2018 to 2050
53 | ANAE_LAGN | Anaerobic lagoon | 10 | AvailabilityFactor | Se espera que sea un 1 por defecto | User defined | 0 | bar: 2018 to 2050
54 | ANAE_LAGN_RU | Reuse of treated water from anaerobic lagoon | 1 | CapitalCost | MUSD/miles de millones de m3 | User defined | 0 | 900 | 900 | 900 | 900 | 900 | 900 | 900 | 900 | 900 | 900 | 900 | 900 | 900 | 900 | 900 | 900 | 900 | 900 | 900 | 900 | 900 | 900 | 900 | 900 | 900 | 900 | 900 | 900 | 900 | 900 | 900 | 900 | 900
54 | ANAE_LAGN_RU | Reuse of treated water from anaerobic lagoon | 2 | FixedCost | MUSD/miles de millones de m3 | User defined | 0 | 0 | 0 | 0 | 0 | 0 | 0 | 0 | 0 | 0 | 0 | 0 | 0 | 0 | 0 | 0 | 0 | 0 | 0 | 0 | 0 | 0 | 0 | 0 | 0 | 0 | 0 | 0 | 0 | 0 | 0 | 0 | 0 | 0
54 | ANAE_LAGN_RU | Reuse of treated water from anaerobic lagoon | 3 | VariableCost | No sé si aplica | User defined | 0 | 50.6461 | 52.0275 | 53.4089 | 54.7903 | 56.1717 | 57.553 | 58.9344 | 60.3158 | 61.6972 | 63.0786 | 64.46 | 65.8414 | 67.2227 | 68.6041 | 69.9855 | 71.3669 | 72.7483 | 74.1297 | 75.511 | 76.8924 | 78.2738 | 79.6552 | 81.0366 | 82.418 | 83.7994 | 85.1807 | 86.5621 | 87.9435 | 89.3249 | 90.7063 | 92.0877 | 93.469 | 94.8504
54 | ANAE_LAGN_RU | Reuse of treated water from anaerobic lagoon | 4 | ResidualCapacity | miles de millones de m3 pero se desconoce por ahora | User defined | 0 | 0 | 0 | 0 | 0 | 0 | 0 | 0 | 0 | 0 | 0 | 0 | 0 | 0 | 0 | 0 | 0 | 0 | 0 | 0 | 0 | 0 | 0 | 0 | 0 | 0 | 0 | 0 | 0 | 0 | 0 | 0 | 0 | 0
54 | ANAE_LAGN_RU | Reuse of treated water from anaerobic lagoon | 5 | TotalAnnualMaxCapacity | Se espera que sea un valor muy alto por defecto | EMPTY | 0
54 | ANAE_LAGN_RU | Reuse of treated water from anaerobic lagoon | 6 | TotalTechnologyAnnualActivityUpperLimit | miles de millones de m3 | User defined | 0 | 0 | 0 | 0 | 0 | 0 | 0 | 0 | 0 | 0 | 0 | 0 | 0 | 0 | 0 | 0 | 0 | 0 | 0 | 0 | 0 | 0 | 0 | 0 | 0 | 0 | 0 | 0 | 0 | 0 | 0 | 0 | 0 | 0
54 | ANAE_LAGN_RU | Reuse of treated water from anaerobic lagoon | 7 | TotalTechnologyAnnualActivityLowerLimit | miles de millones de m3 | User defined | 0 | 0 | 0 | 0 | 0 | 0 | 0 | 0 | 0 | 0 | 0 | 0 | 0 | 0 | 0 | 0 | 0 | 0 | 0 | 0 | 0 | 0 | 0 | 0 | 0 | 0 | 0 | 0 | 0 | 0 | 0 | 0 | 0 | 0
54 | ANAE_LAGN_RU | Reuse of treated water from anaerobic lagoon | 8 | TotalAnnualMinCapacityInvestment | Se espera que sea un 0 por defecto | EMPTY | 0
54 | ANAE_LAGN_RU | Reuse of treated water from anaerobic lagoon | 9 | CapacityFactor | Se espera que sea un 1 por defecto | User defined | 0 | bar: 2018 to 2050
54 | ANAE_LAGN_RU | Reuse of treated water from anaerobic lagoon | 10 | AvailabilityFactor | Se espera que sea un 1 por defecto | User defined | 0 | bar: 2018 to 2050
55 | SEPT_SYST | Septic system | 1 | CapitalCost | MUSD/miles de millones de m3 | User defined | 0 | 210.4377 | 215.443 | 215.7777 | 215.443 | 201.5434 | 189.3287 | 178.5099 | 168.8607 | 160.2012 | 152.3865 | 145.2987 | 138.841 | 132.9329 | 127.5071 | 122.5068 | 117.8839 | 113.5972 | 109.6113 | 105.8957 | 102.4237 | 99.1722 | 96.1207 | 93.2514 | 90.5485 | 87.9978 | 85.5869 | 83.3046 | 81.1409 | 79.0867 | 77.1339 | 75.2752 | 73.5041 | 71.8143
55 | SEPT_SYST | Septic system | 2 | FixedCost | MUSD/miles de millones de m3 | User defined | 0 | 0 | 0 | 0 | 0 | 0 | 0 | 0 | 0 | 0 | 0 | 0 | 0 | 0 | 0 | 0 | 0 | 0 | 0 | 0 | 0 | 0 | 0 | 0 | 0 | 0 | 0 | 0 | 0 | 0 | 0 | 0 | 0 | 0
55 | SEPT_SYST | Septic system | 3 | VariableCost | No sé si aplica | User defined | 0 | 7.3653 | 7.5405 | 7.5522 | 7.5405 | 7.054 | 6.6265 | 6.2478 | 5.9101 | 5.607 | 5.3335 | 5.0855 | 4.8594 | 4.6527 | 4.4627 | 4.2877 | 4.1259 | 3.9759 | 3.8364 | 3.7063 | 3.5848 | 3.471 | 3.3642 | 3.2638 | 3.1692 | 3.0799 | 2.9955 | 2.9157 | 2.8399 | 2.768 | 2.6997 | 2.6346 | 2.5726 | 2.5135
55 | SEPT_SYST | Septic system | 4 | ResidualCapacity | miles de millones de m3 pero se desconoce por ahora | User defined | 0 | 0.2763 | 0.2625 | 0.2487 | 0.2349 | 0.221 | 0.2072 | 0.1934 | 0.1796 | 0.1658 | 0.152 | 0.1382 | 0.1243 | 0.1105 | 0.0967 | 0.0829 | 0.0691 | 0.0553 | 0.0414 | 0.0276 | 0.0138 | 0 | 0 | 0 | 0 | 0 | 0 | 0 | 0 | 0 | 0 | 0 | 0 | 0
55 | SEPT_SYST | Septic system | 5 | TotalAnnualMaxCapacity | Se espera que sea un valor muy alto por defecto | EMPTY | 0
55 | SEPT_SYST | Septic system | 6 | TotalTechnologyAnnualActivityUpperLimit | miles de millones de m3 | EMPTY | 0
55 | SEPT_SYST | Septic system | 7 | TotalTechnologyAnnualActivityLowerLimit | miles de millones de m3 | User defined | 0 | 0.2763 | 0.2885 | 0.2682 | 0.2949 | 0.3142 | 0.3255 | 0.335 | 0.3444 | 0.3532 | 0.3621 | 0.3716 | 0.3806 | 0.3896 | 0.3977 | 0.4059 | 0.4142 | 0.4226 | 0.4312 | 0.4384 | 0.4457 | 0.4531 | 0.4606 | 0.4682 | 0.4743 | 0.4805 | 0.4867 | 0.493 | 0.4994 | 0.5043 | 0.5093 | 0.5143 | 0.5194 | 0.5244
55 | SEPT_SYST | Septic system | 8 | TotalAnnualMinCapacityInvestment | Se espera que sea un 0 por defecto | EMPTY | 0
55 | SEPT_SYST | Septic system | 9 | CapacityFactor | Se espera que sea un 1 por defecto | User defined | 0 | bar: 2018 to 2050
55 | SEPT_SYST | Septic system | 10 | AvailabilityFactor | Se espera que sea un 1 por defecto | User defined | 0 | bar: 2018 to 2050
56 | LATR | Latrine | 1 | CapitalCost | MUSD/miles de millones de m3 | User defined | 0 | 0 | 0 | 0 | 0 | 0 | 0 | 0 | 0 | 0 | 0 | 0 | 0 | 0 | 0 | 0 | 0 | 0 | 0 | 0 | 0 | 0 | 0 | 0 | 0 | 0 | 0 | 0 | 0 | 0 | 0 | 0 | 0 | 0
56 | LATR | Latrine | 2 | FixedCost | MUSD/miles de millones de m3 | User defined | 0 | 0 | 0 | 0 | 0 | 0 | 0 | 0 | 0 | 0 | 0 | 0 | 0 | 0 | 0 | 0 | 0 | 0 | 0 | 0 | 0 | 0 | 0 | 0 | 0 | 0 | 0 | 0 | 0 | 0 | 0 | 0 | 0 | 0
56 | LATR | Latrine | 3 | VariableCost | No sé si aplica | User defined | 0 | 0 | 0 | 0 | 0 | 0 | 0 | 0 | 0 | 0 | 0 | 0 | 0 | 0 | 0 | 0 | 0 | 0 | 0 | 0 | 0 | 0 | 0 | 0 | 0 | 0 | 0 | 0 | 0 | 0 | 0 | 0 | 0 | 0
56 | LATR | Latrine | 4 | ResidualCapacity | miles de millones de m3 pero se desconoce por ahora | User defined | 0 | 0.2763 | 0.2625 | 0.2487 | 0.2349 | 0.221 | 0.2072 | 0.1934 | 0.1796 | 0.1658 | 0.152 | 0.1382 | 0.1243 | 0.1105 | 0.0967 | 0.0829 | 0.0691 | 0.0553 | 0.0414 | 0.0276 | 0.0138 | 0 | 0 | 0 | 0 | 0 | 0 | 0 | 0 | 0 | 0 | 0 | 0 | 0
56 | LATR | Latrine | 5 | TotalAnnualMaxCapacity | Se espera que sea un valor muy alto por defecto | EMPTY | 0
56 | LATR | Latrine | 6 | TotalTechnologyAnnualActivityUpperLimit | miles de millones de m3 | User defined | 0 | 0.2766 | 0.2888 | 0.2685 | 0.2952 | 0.3145 | 0.3258 | 0.3353 | 0.3447 | 0.3536 | 0.3625 | 0.372 | 0.381 | 0.39 | 0.3981 | 0.4063 | 0.4146 | 0.423 | 0.4316 | 0.4388 | 0.4461 | 0.4536 | 0.4611 | 0.4687 | 0.4748 | 0.481 | 0.4872 | 0.4935 | 0.4999 | 0.5048 | 0.5098 | 0.5148 | 0.5199 | 0.5249
56 | LATR | Latrine | 7 | TotalTechnologyAnnualActivityLowerLimit | miles de millones de m3 | User defined | 0 | 0.2763 | 0.2885 | 0.2682 | 0.2949 | 0.3142 | 0.3255 | 0.335 | 0.3444 | 0.3532 | 0.3621 | 0.3716 | 0.3806 | 0.3896 | 0.3977 | 0.4059 | 0.4142 | 0.4226 | 0.4312 | 0.4384 | 0.4457 | 0.4531 | 0.4606 | 0.4682 | 0.4743 | 0.4805 | 0.4867 | 0.493 | 0.4994 | 0.5043 | 0.5093 | 0.5143 | 0.5194 | 0.5244
56 | LATR | Latrine | 8 | TotalAnnualMinCapacityInvestment | Se espera que sea un 0 por defecto | EMPTY | 0
56 | LATR | Latrine | 9 | CapacityFactor | Se espera que sea un 1 por defecto | User defined | 0 | bar: 2018 to 2050
56 | LATR | Latrine | 10 | AvailabilityFactor | Se espera que sea un 1 por defecto | User defined | 0 | bar: 2018 to 2050
57 | EFLT_DISC | Effluent discharge to aquatic environment | 1 | CapitalCost | MUSD/miles de millones de m3 | User defined | 0 | 0 | 0 | 0 | 0 | 0 | 0 | 0 | 0 | 0 | 0 | 0 | 0 | 0 | 0 | 0 | 0 | 0 | 0 | 0 | 0 | 0 | 0 | 0 | 0 | 0 | 0 | 0 | 0 | 0 | 0 | 0 | 0 | 0
57 | EFLT_DISC | Effluent discharge to aquatic environment | 2 | FixedCost | MUSD/miles de millones de m3 | User defined | 0 | 0 | 0 | 0 | 0 | 0 | 0 | 0 | 0 | 0 | 0 | 0 | 0 | 0 | 0 | 0 | 0 | 0 | 0 | 0 | 0 | 0 | 0 | 0 | 0 | 0 | 0 | 0 | 0 | 0 | 0 | 0 | 0 | 0
57 | EFLT_DISC | Effluent discharge to aquatic environment | 3 | VariableCost | No sé si aplica | User defined | 0 | 0 | 0 | 0 | 0 | 0 | 0 | 0 | 0 | 0 | 0 | 0 | 0 | 0 | 0 | 0 | 0 | 0 | 0 | 0 | 0 | 0 | 0 | 0 | 0 | 0 | 0 | 0 | 0 | 0 | 0 | 0 | 0 | 0
57 | EFLT_DISC | Effluent discharge to aquatic environment | 4 | ResidualCapacity | miles de millones de m3 pero se desconoce por ahora | User defined | 0 | 0.2763 | 0.2625 | 0.2487 | 0.2349 | 0.221 | 0.2072 | 0.1934 | 0.1796 | 0.1658 | 0.152 | 0.1382 | 0.1243 | 0.1105 | 0.0967 | 0.0829 | 0.0691 | 0.0553 | 0.0414 | 0.0276 | 0.0138 | 0 | 0 | 0 | 0 | 0 | 0 | 0 | 0 | 0 | 0 | 0 | 0 | 0
57 | EFLT_DISC | Effluent discharge to aquatic environment | 5 | TotalAnnualMaxCapacity | Se espera que sea un valor muy alto por defecto | EMPTY | 0
57 | EFLT_DISC | Effluent discharge to aquatic environment | 6 | TotalTechnologyAnnualActivityUpperLimit | miles de millones de m3 | User defined | 0 | 0.2766 | 0.2888 | 0.2685 | 0.2952 | 0.3145 | 0.3258 | 0.3353 | 0.3447 | 0.3536 | 0.3625 | 0.372 | 0.381 | 0.39 | 0.3981 | 0.4063 | 0.4146 | 0.423 | 0.4316 | 0.4388 | 0.4461 | 0.4536 | 0.4611 | 0.4687 | 0.4748 | 0.481 | 0.4872 | 0.4935 | 0.4999 | 0.5048 | 0.5098 | 0.5148 | 0.5199 | 0.5249
57 | EFLT_DISC | Effluent discharge to aquatic environment | 7 | TotalTechnologyAnnualActivityLowerLimit | miles de millones de m3 | User defined | 0 | 0.2763 | 0.2885 | 0.2682 | 0.2949 | 0.3142 | 0.3255 | 0.335 | 0.3444 | 0.3532 | 0.3621 | 0.3716 | 0.3806 | 0.3896 | 0.3977 | 0.4059 | 0.4142 | 0.4226 | 0.4312 | 0.4384 | 0.4457 | 0.4531 | 0.4606 | 0.4682 | 0.4743 | 0.4805 | 0.4867 | 0.493 | 0.4994 | 0.5043 | 0.5093 | 0.5143 | 0.5194 | 0.5244
57 | EFLT_DISC | Effluent discharge to aquatic environment | 8 | TotalAnnualMinCapacityInvestment | Se espera que sea un 0 por defecto | EMPTY | 0
57 | EFLT_DISC | Effluent discharge to aquatic environment | 9 | CapacityFactor | Se espera que sea un 1 por defecto | User defined | 0 | bar: 2018 to 2050
57 | EFLT_DISC | Effluent discharge to aquatic environment | 10 | AvailabilityFactor | Se espera que sea un 1 por defecto | User defined | 0 | bar: 2018 to 2050
58 | SEWER_NO_T | Aguas en alcantarillado no tratadas | 1 | CapitalCost | MUSD/miles de millones de m3 | User defined | 0 | 0 | 0 | 0 | 0 | 0 | 0 | 0 | 0 | 0 | 0 | 0 | 0 | 0 | 0 | 0 | 0 | 0 | 0 | 0 | 0 | 0 | 0 | 0 | 0 | 0 | 0 | 0 | 0 | 0 | 0 | 0 | 0 | 0
58 | SEWER_NO_T | Aguas en alcantarillado no tratadas | 2 | FixedCost | MUSD/miles de millones de m3 | User defined | 0 | 0 | 0 | 0 | 0 | 0 | 0 | 0 | 0 | 0 | 0 | 0 | 0 | 0 | 0 | 0 | 0 | 0 | 0 | 0 | 0 | 0 | 0 | 0 | 0 | 0 | 0 | 0 | 0 | 0 | 0 | 0 | 0 | 0
58 | SEWER_NO_T | Aguas en alcantarillado no tratadas | 3 | VariableCost | No sé si aplica | User defined | 0 | 0 | 0 | 0 | 0 | 0 | 0 | 0 | 0 | 0 | 0 | 0 | 0 | 0 | 0 | 0 | 0 | 0 | 0 | 0 | 0 | 0 | 0 | 0 | 0 | 0 | 0 | 0 | 0 | 0 | 0 | 0 | 0 | 0
58 | SEWER_NO_T | Aguas en alcantarillado no tratadas | 4 | ResidualCapacity | miles de millones de m3 pero se desconoce por ahora | User defined | 0 | 0.2393 | 0.2273 | 0.2154 | 0.2034 | 0.1914 | 0.1795 | 0.1675 | 0.1555 | 0.1436 | 0.1316 | 0.1196 | 0.1077 | 0.0957 | 0.0838 | 0.0718 | 0.0598 | 0.0479 | 0.0359 | 0.0239 | 0.012 | 0 | 0 | 0 | 0 | 0 | 0 | 0 | 0 | 0 | 0 | 0 | 0 | 0
58 | SEWER_NO_T | Aguas en alcantarillado no tratadas | 5 | TotalAnnualMaxCapacity | Se espera que sea un valor muy alto por defecto | EMPTY | 0
58 | SEWER_NO_T | Aguas en alcantarillado no tratadas | 6 | TotalTechnologyAnnualActivityUpperLimit | miles de millones de m3 | User defined | 0 | 0.2395 | 0.2501 | 0.2326 | 0.2558 | 0.2725 | 0.2823 | 0.2905 | 0.2986 | 0.3063 | 0.314 | 0.3222 | 0.3301 | 0.3378 | 0.3448 | 0.352 | 0.3592 | 0.3666 | 0.374 | 0.3802 | 0.3866 | 0.393 | 0.3994 | 0.406 | 0.4113 | 0.4167 | 0.4221 | 0.4276 | 0.4331 | 0.4374 | 0.4417 | 0.446 | 0.4504 | 0.4549
58 | SEWER_NO_T | Aguas en alcantarillado no tratadas | 7 | TotalTechnologyAnnualActivityLowerLimit | miles de millones de m3 | User defined | 0 | 0.2393 | 0.2499 | 0.2324 | 0.2555 | 0.2722 | 0.282 | 0.2902 | 0.2983 | 0.306 | 0.3137 | 0.3219 | 0.3298 | 0.3375 | 0.3445 | 0.3516 | 0.3588 | 0.3662 | 0.3736 | 0.3798 | 0.3862 | 0.3926 | 0.399 | 0.4056 | 0.4109 | 0.4163 | 0.4217 | 0.4272 | 0.4327 | 0.437 | 0.4413 | 0.4456 | 0.45 | 0.4544
58 | SEWER_NO_T | Aguas en alcantarillado no tratadas | 8 | TotalAnnualMinCapacityInvestment | Se espera que sea un 0 por defecto | EMPTY | 0
58 | SEWER_NO_T | Aguas en alcantarillado no tratadas | 9 | CapacityFactor | Se espera que sea un 1 por defecto | User defined | 0 | bar: 2018 to 2050
58 | SEWER_NO_T | Aguas en alcantarillado no tratadas | 10 | AvailabilityFactor | Se espera que sea un 1 por defecto | User defined | 0 | bar: 2018 to 2050
59 | RAW_MAT_CLK | Supply of raw material for clinker | 1 | CapitalCost |  | EMPTY | 0
59 | RAW_MAT_CLK | Supply of raw material for clinker | 2 | FixedCost |  | EMPTY | 0
59 | RAW_MAT_CLK | Supply of raw material for clinker | 3 | VariableCost | MUSD/Mt | User defined | 0 | 0 | 0 | 0 | 0 | 0 | 0 | 0 | 0 | 0 | 0 | 0 | 0 | 0 | 0 | 0 | 0 | 0 | 0 | 0 | 0 | 0 | 0 | 0 | 0 | 0 | 0 | 0 | 0 | 0 | 0 | 0 | 0 | 0
59 | RAW_MAT_CLK | Supply of raw material for clinker | 4 | ResidualCapacity |  | EMPTY | 0
59 | RAW_MAT_CLK | Supply of raw material for clinker | 5 | TotalAnnualMaxCapacity |  | EMPTY | 0
59 | RAW_MAT_CLK | Supply of raw material for clinker | 6 | TotalTechnologyAnnualActivityUpperLimit |  | EMPTY | 0
59 | RAW_MAT_CLK | Supply of raw material for clinker | 7 | TotalTechnologyAnnualActivityLowerLimit |  | EMPTY | 0
59 | RAW_MAT_CLK | Supply of raw material for clinker | 8 | TotalAnnualMinCapacityInvestment |  | EMPTY | 0
59 | RAW_MAT_CLK | Supply of raw material for clinker | 9 | CapacityFactor |  | EMPTY | 0
59 | RAW_MAT_CLK | Supply of raw material for clinker | 10 | AvailabilityFactor |  | EMPTY | 0
60 | RAW_MAT_CEM | Supply of raw material for cement | 1 | CapitalCost |  | EMPTY | 0
60 | RAW_MAT_CEM | Supply of raw material for cement | 2 | FixedCost |  | EMPTY | 0
60 | RAW_MAT_CEM | Supply of raw material for cement | 3 | VariableCost | MUSD/Mt | User defined | 0 | 0 | 0 | 0 | 0 | 0 | 0 | 0 | 0 | 0 | 0 | 0 | 0 | 0 | 0 | 0 | 0 | 0 | 0 | 0 | 0 | 0 | 0 | 0 | 0 | 0 | 0 | 0 | 0 | 0 | 0 | 0 | 0 | 0
60 | RAW_MAT_CEM | Supply of raw material for cement | 4 | ResidualCapacity |  | EMPTY | 0
60 | RAW_MAT_CEM | Supply of raw material for cement | 5 | TotalAnnualMaxCapacity |  | EMPTY | 0
60 | RAW_MAT_CEM | Supply of raw material for cement | 6 | TotalTechnologyAnnualActivityUpperLimit |  | EMPTY | 0
60 | RAW_MAT_CEM | Supply of raw material for cement | 7 | TotalTechnologyAnnualActivityLowerLimit |  | EMPTY | 0
60 | RAW_MAT_CEM | Supply of raw material for cement | 8 | TotalAnnualMinCapacityInvestment |  | EMPTY | 0
60 | RAW_MAT_CEM | Supply of raw material for cement | 9 | CapacityFactor |  | EMPTY | 0
60 | RAW_MAT_CEM | Supply of raw material for cement | 10 | AvailabilityFactor |  | EMPTY | 0
61 | IMP_STOR | Clinker imports and storage | 1 | CapitalCost |  | EMPTY | 0
61 | IMP_STOR | Clinker imports and storage | 2 | FixedCost |  | EMPTY | 0
61 | IMP_STOR | Clinker imports and storage | 3 | VariableCost | MUSD/Mt | User defined | 0 | 0 | 0 | 0 | 0 | 0 | 0 | 0 | 0 | 0 | 0 | 0 | 0 | 0 | 0 | 0 | 0 | 0 | 0 | 0 | 0 | 0 | 0 | 0 | 0 | 0 | 0 | 0 | 0 | 0 | 0 | 0 | 0 | 0
61 | IMP_STOR | Clinker imports and storage | 4 | ResidualCapacity |  | EMPTY | 0
61 | IMP_STOR | Clinker imports and storage | 5 | TotalAnnualMaxCapacity |  | EMPTY | 0
61 | IMP_STOR | Clinker imports and storage | 6 | TotalTechnologyAnnualActivityUpperLimit |  | User defined | 0 | 0.3549 | 0.3549 | 0.3549 | 0.3549 | 0.3549 | 0.3549 | 0.3549 | 0.3549 | 0.3549 | 0.3549 | 0.3549 | 0.3549 | 0.3549 | 0.3549 | 0.3549 | 0.3549 | 0.3549 | 0.3549 | 0.3549 | 0.3549 | 0.3549 | 0.3549 | 0.3549 | 0.3549 | 0.3549 | 0.3549 | 0.3549 | 0.3549 | 0.3549 | 0.3549 | 0.3549 | 0.3549 | 0.3549
61 | IMP_STOR | Clinker imports and storage | 7 | TotalTechnologyAnnualActivityLowerLimit |  | EMPTY | 0
61 | IMP_STOR | Clinker imports and storage | 8 | TotalAnnualMinCapacityInvestment |  | EMPTY | 0
61 | IMP_STOR | Clinker imports and storage | 9 | CapacityFactor |  | EMPTY | 0
61 | IMP_STOR | Clinker imports and storage | 10 | AvailabilityFactor |  | EMPTY | 0
62 | PROD_CAL | Lime production | 1 | CapitalCost |  | EMPTY | 0
62 | PROD_CAL | Lime production | 2 | FixedCost |  | EMPTY | 0
62 | PROD_CAL | Lime production | 3 | VariableCost |  | EMPTY | 0
62 | PROD_CAL | Lime production | 4 | ResidualCapacity |  | EMPTY | 0
62 | PROD_CAL | Lime production | 5 | TotalAnnualMaxCapacity |  | EMPTY | 0
62 | PROD_CAL | Lime production | 6 | TotalTechnologyAnnualActivityUpperLimit | Mt Cal | User defined | 0 | 1.6989 | 1.876 | 1.6744 | 2.0662 | 2.0796 | 2.1232 | 2.2021 | 2.2814 | 2.3565 | 2.433 | 2.5142 | 2.5926 | 2.6708 | 2.7419 | 2.8145 | 2.8885 | 2.9641 | 3.0413 | 3.1065 | 3.1729 | 3.2403 | 3.3089 | 3.3786 | 3.4354 | 3.4929 | 3.5512 | 3.6102 | 3.67 | 3.7165 | 3.7635 | 3.8109 | 3.8588 | 3.9072
62 | PROD_CAL | Lime production | 7 | TotalTechnologyAnnualActivityLowerLimit | Mt Cal | User defined | 0 | 1.6989 | 1.876 | 1.6744 | 2.0662 | 2.0796 | 2.1232 | 2.2021 | 2.2814 | 2.3565 | 2.433 | 2.5142 | 2.5926 | 2.6708 | 2.7419 | 2.8145 | 2.8885 | 2.9641 | 3.0413 | 3.1065 | 3.1729 | 3.2403 | 3.3089 | 3.3786 | 3.4354 | 3.4929 | 3.5512 | 3.6102 | 3.67 | 3.7165 | 3.7635 | 3.8109 | 3.8588 | 3.9072
62 | PROD_CAL | Lime production | 8 | TotalAnnualMinCapacityInvestment |  | EMPTY | 0
62 | PROD_CAL | Lime production | 9 | CapacityFactor |  | EMPTY | 0
62 | PROD_CAL | Lime production | 10 | AvailabilityFactor |  | EMPTY | 0
63 | PROD_FERRO | Ferroniquel production | 1 | CapitalCost |  | EMPTY | 0
63 | PROD_FERRO | Ferroniquel production | 2 | FixedCost |  | EMPTY | 0
63 | PROD_FERRO | Ferroniquel production | 3 | VariableCost |  | EMPTY | 0
63 | PROD_FERRO | Ferroniquel production | 4 | ResidualCapacity |  | EMPTY | 0
63 | PROD_FERRO | Ferroniquel production | 5 | TotalAnnualMaxCapacity |  | EMPTY | 0
63 | PROD_FERRO | Ferroniquel production | 6 | TotalTechnologyAnnualActivityUpperLimit | Mt Ferroniquel | User defined | 0 | 0.0491 | 0.0542 | 0.0484 | 0.0597 | 0.0601 | 0.0614 | 0.0636 | 0.0659 | 0.0681 | 0.0703 | 0.0727 | 0.0749 | 0.0772 | 0.0792 | 0.0813 | 0.0835 | 0.0857 | 0.0879 | 0.0898 | 0.0917 | 0.0936 | 0.0956 | 0.0976 | 0.0993 | 0.1009 | 0.1026 | 0.1043 | 0.1061 | 0.1074 | 0.1088 | 0.1101 | 0.1115 | 0.1129
63 | PROD_FERRO | Ferroniquel production | 7 | TotalTechnologyAnnualActivityLowerLimit | Mt Ferroniquel | User defined | 0 | 0.0491 | 0.0542 | 0.0484 | 0.0597 | 0.0601 | 0.0614 | 0.0636 | 0.0659 | 0.0681 | 0.0703 | 0.0727 | 0.0749 | 0.0772 | 0.0792 | 0.0813 | 0.0835 | 0.0857 | 0.0879 | 0.0898 | 0.0917 | 0.0936 | 0.0956 | 0.0976 | 0.0993 | 0.1009 | 0.1026 | 0.1043 | 0.1061 | 0.1074 | 0.1088 | 0.1101 | 0.1115 | 0.1129
63 | PROD_FERRO | Ferroniquel production | 8 | TotalAnnualMinCapacityInvestment |  | EMPTY | 0
63 | PROD_FERRO | Ferroniquel production | 9 | CapacityFactor |  | EMPTY | 0
63 | PROD_FERRO | Ferroniquel production | 10 | AvailabilityFactor |  | EMPTY | 0
64 | REFR_AC | Refrigeration and air conditioning | 1 | CapitalCost |  | EMPTY | 0
64 | REFR_AC | Refrigeration and air conditioning | 2 | FixedCost |  | EMPTY | 0
64 | REFR_AC | Refrigeration and air conditioning | 3 | VariableCost |  | EMPTY | 0
64 | REFR_AC | Refrigeration and air conditioning | 4 | ResidualCapacity |  | EMPTY | 0
64 | REFR_AC | Refrigeration and air conditioning | 5 | TotalAnnualMaxCapacity |  | EMPTY | 0
64 | REFR_AC | Refrigeration and air conditioning | 6 | TotalTechnologyAnnualActivityUpperLimit |  | User defined | 0 | 0 | 0 | 0 | 0 | 0 | 0 | 0 | 0 | 0 | 0 | 0 | 0 | 0 | 0 | 0 | 0 | 0 | 0 | 0 | 0 | 0 | 0 | 0 | 0 | 0 | 0 | 0 | 0 | 0 | 0 | 0 | 0 | 0
64 | REFR_AC | Refrigeration and air conditioning | 7 | TotalTechnologyAnnualActivityLowerLimit |  | User defined | 0 | 0 | 0 | 0 | 0 | 0 | 0 | 0 | 0 | 0 | 0 | 0 | 0 | 0 | 0 | 0 | 0 | 0 | 0 | 0 | 0 | 0 | 0 | 0 | 0 | 0 | 0 | 0 | 0 | 0 | 0 | 0 | 0 | 0
64 | REFR_AC | Refrigeration and air conditioning | 8 | TotalAnnualMinCapacityInvestment |  | EMPTY | 0
64 | REFR_AC | Refrigeration and air conditioning | 9 | CapacityFactor |  | EMPTY | 0
64 | REFR_AC | Refrigeration and air conditioning | 10 | AvailabilityFactor |  | EMPTY | 0
65 | OTHER | Other emissions | 1 | CapitalCost |  | EMPTY | 0
65 | OTHER | Other emissions | 2 | FixedCost |  | EMPTY | 0
65 | OTHER | Other emissions | 3 | VariableCost |  | EMPTY | 0
65 | OTHER | Other emissions | 4 | ResidualCapacity |  | EMPTY | 0
65 | OTHER | Other emissions | 5 | TotalAnnualMaxCapacity |  | EMPTY | 0
65 | OTHER | Other emissions | 6 | TotalTechnologyAnnualActivityUpperLimit |  | User defined | 0 | 0 | 0 | 0 | 0 | 0 | 0 | 0 | 0 | 0 | 0 | 0 | 0 | 0 | 0 | 0 | 0 | 0 | 0 | 0 | 0 | 0 | 0 | 0 | 0 | 0 | 0 | 0 | 0 | 0 | 0 | 0 | 0 | 0
65 | OTHER | Other emissions | 7 | TotalTechnologyAnnualActivityLowerLimit |  | User defined | 0 | 0 | 0 | 0 | 0 | 0 | 0 | 0 | 0 | 0 | 0 | 0 | 0 | 0 | 0 | 0 | 0 | 0 | 0 | 0 | 0 | 0 | 0 | 0 | 0 | 0 | 0 | 0 | 0 | 0 | 0 | 0 | 0 | 0
65 | OTHER | Other emissions | 8 | TotalAnnualMinCapacityInvestment |  | EMPTY | 0
65 | OTHER | Other emissions | 9 | CapacityFactor |  | EMPTY | 0
65 | OTHER | Other emissions | 10 | AvailabilityFactor |  | EMPTY | 0
66 | IWW | Industrial waste water | 1 | CapitalCost | MUSD/MtCO2eq | User defined | 0 | 0 | 0 | 0 | 0 | 0 | 0 | 0 | 0 | 0 | 0 | 0 | 0 | 0 | 0 | 0 | 0 | 0 | 0 | 0 | 0 | 0 | 0 | 0 | 0 | 0 | 0 | 0 | 0 | 0 | 0 | 0 | 0 | 0
66 | IWW | Industrial waste water | 2 | FixedCost | MUSD/MtCO2eq | User defined | 0 | 0 | 0 | 0 | 0 | 0 | 0 | 0 | 0 | 0 | 0 | 0 | 0 | 0 | 0 | 0 | 0 | 0 | 0 | 0 | 0 | 0 | 0 | 0 | 0 | 0 | 0 | 0 | 0 | 0 | 0 | 0 | 0 | 0
66 | IWW | Industrial waste water | 3 | VariableCost | No sé si aplica | EMPTY | 0
66 | IWW | Industrial waste water | 4 | ResidualCapacity | No aplica | User defined | 0 | 0 | 0 | 0 | 0 | 0 | 0 | 0 | 0 | 0 | 0 | 0 | 0 | 0 | 0 | 0 | 0 | 0 | 0 | 0 | 0 | 0 | 0 | 0 | 0 | 0 | 0 | 0 | 0 | 0 | 0 | 0 | 0 | 0
66 | IWW | Industrial waste water | 5 | TotalAnnualMaxCapacity | Se espera que sea un valor muy alto por defecto | EMPTY | 0
66 | IWW | Industrial waste water | 6 | TotalTechnologyAnnualActivityUpperLimit | MtCO2eq | User defined | 0 | 0.9486 | 1.0045 | 0.937 | 1.0919 | 1.1064 | 1.1032 | 1.134 | 1.1647 | 1.1936 | 1.2227 | 1.2534 | 1.2828 | 1.3119 | 1.3381 | 1.3648 | 1.3918 | 1.4192 | 1.447 | 1.4703 | 1.4939 | 1.5178 | 1.542 | 1.5664 | 1.5862 | 1.6062 | 1.6263 | 1.6467 | 1.6672 | 1.6831 | 1.6991 | 1.7152 | 1.7314 | 1.7477
66 | IWW | Industrial waste water | 7 | TotalTechnologyAnnualActivityLowerLimit | MtCO2eq | User defined | 0 | 0.9486 | 1.0045 | 0.937 | 1.0919 | 1.1064 | 1.1032 | 1.134 | 1.1647 | 1.1936 | 1.2227 | 1.2534 | 1.2828 | 1.3119 | 1.3381 | 1.3648 | 1.3918 | 1.4192 | 1.447 | 1.4703 | 1.4939 | 1.5178 | 1.542 | 1.5664 | 1.5862 | 1.6062 | 1.6263 | 1.6467 | 1.6672 | 1.6831 | 1.6991 | 1.7152 | 1.7314 | 1.7477
66 | IWW | Industrial waste water | 8 | TotalAnnualMinCapacityInvestment | Se espera que sea un 0 por defecto | EMPTY | 0
66 | IWW | Industrial waste water | 9 | CapacityFactor | Se espera que sea un 1 por defecto | User defined | 0 | bar: 2018 to 2050
66 | IWW | Industrial waste water | 10 | AvailabilityFactor | Se espera que sea un 1 por defecto | User defined | 0 | bar: 2018 to 2050
67 | LANDFILL_ELEC | Methane recovery in landfill to generate electricity | 1 | CapitalCost |  | EMPTY | 0
67 | LANDFILL_ELEC | Methane recovery in landfill to generate electricity | 2 | FixedCost |  | EMPTY | 0
67 | LANDFILL_ELEC | Methane recovery in landfill to generate electricity | 3 | VariableCost |  | EMPTY | 0
67 | LANDFILL_ELEC | Methane recovery in landfill to generate electricity | 4 | ResidualCapacity |  | EMPTY | 0
67 | LANDFILL_ELEC | Methane recovery in landfill to generate electricity | 5 | TotalAnnualMaxCapacity |  | EMPTY | 0
67 | LANDFILL_ELEC | Methane recovery in landfill to generate electricity | 6 | TotalTechnologyAnnualActivityUpperLimit |  | User defined | 0 | 0 | 0 | 0 | 0 | 0 | 0 | 0 | 0 | 0 | 0 | 0 | 0 | 0 | 0 | 0 | 0 | 0 | 0 | 0 | 0 | 0 | 0 | 0 | 0 | 0 | 0 | 0 | 0 | 0 | 0 | 0 | 0 | 0
67 | LANDFILL_ELEC | Methane recovery in landfill to generate electricity | 7 | TotalTechnologyAnnualActivityLowerLimit |  | User defined | 0 | 0 | 0 | 0 | 0 | 0 | 0 | 0 | 0 | 0 | 0 | 0 | 0 | 0 | 0 | 0 | 0 | 0 | 0 | 0 | 0 | 0 | 0 | 0 | 0 | 0 | 0 | 0 | 0 | 0 | 0 | 0 | 0 | 0
67 | LANDFILL_ELEC | Methane recovery in landfill to generate electricity | 8 | TotalAnnualMinCapacityInvestment |  | EMPTY | 0
67 | LANDFILL_ELEC | Methane recovery in landfill to generate electricity | 9 | CapacityFactor |  | EMPTY | 0
67 | LANDFILL_ELEC | Methane recovery in landfill to generate electricity | 10 | AvailabilityFactor |  | EMPTY | 0
68 | R134a | Refrigerant R134a | 1 | CapitalCost |  | EMPTY | 0
68 | R134a | Refrigerant R134a | 2 | FixedCost |  | EMPTY | 0
68 | R134a | Refrigerant R134a | 3 | VariableCost |  | EMPTY | 0
68 | R134a | Refrigerant R134a | 4 | ResidualCapacity |  | EMPTY | 0
68 | R134a | Refrigerant R134a | 5 | TotalAnnualMaxCapacity |  | EMPTY | 0
68 | R134a | Refrigerant R134a | 6 | TotalTechnologyAnnualActivityUpperLimit |  | User defined | 0 | 0.8295 | 0.8544 | 0.88 | 0.9064 | 0.9336 | 0.9616 | 0.9905 | 1.0202 | 1.0508 | 1.0823 | 1.1148 | 1.1482 | 1.1827 | 1.2182 | 1.2547 | 1.2924 | 1.3311 | 1.3711 | 1.4122 | 1.4546 | 1.4982 | 1.5431 | 1.5894 | 1.6371 | 1.6862 | 1.7368 | 1.7889 | 1.8426 | 1.8979 | 1.9548 | 2.0134 | 2.0738 | 2.1361
68 | R134a | Refrigerant R134a | 7 | TotalTechnologyAnnualActivityLowerLimit |  | User defined | 0 | 0.8295 | 0.8544 | 0.88 | 0.9064 | 0.9336 | 0.9616 | 0.9905 | 1.0202 | 1.0508 | 1.0823 | 1.1148 | 1.1482 | 1.1827 | 1.2182 | 1.2547 | 1.2924 | 1.3311 | 1.3711 | 1.4122 | 1.4546 | 1.4982 | 1.5431 | 1.5894 | 1.6371 | 1.6862 | 1.7368 | 1.7889 | 1.8426 | 1.8979 | 1.9548 | 2.0134 | 2.0738 | 2.1361
68 | R134a | Refrigerant R134a | 8 | TotalAnnualMinCapacityInvestment |  | EMPTY | 0
68 | R134a | Refrigerant R134a | 9 | CapacityFactor |  | EMPTY | 0
68 | R134a | Refrigerant R134a | 10 | AvailabilityFactor |  | EMPTY | 0
69 | R404A | Refrigerant R404A | 1 | CapitalCost |  | EMPTY | 0
69 | R404A | Refrigerant R404A | 2 | FixedCost |  | EMPTY | 0
69 | R404A | Refrigerant R404A | 3 | VariableCost |  | EMPTY | 0
69 | R404A | Refrigerant R404A | 4 | ResidualCapacity |  | EMPTY | 0
69 | R404A | Refrigerant R404A | 5 | TotalAnnualMaxCapacity |  | EMPTY | 0
69 | R404A | Refrigerant R404A | 6 | TotalTechnologyAnnualActivityUpperLimit |  | User defined | 0 | 0.1029 | 0.106 | 0.1092 | 0.1125 | 0.1158 | 0.1193 | 0.1229 | 0.1266 | 0.1304 | 0.1343 | 0.1383 | 0.1425 | 0.1467 | 0.1511 | 0.1557 | 0.1603 | 0.1651 | 0.1701 | 0.1752 | 0.1805 | 0.1859 | 0.1914 | 0.1972 | 0.2031 | 0.2092 | 0.2155 | 0.2219 | 0.2286 | 0.2355 | 0.2425 | 0.2498 | 0.2573 | 0.265
69 | R404A | Refrigerant R404A | 7 | TotalTechnologyAnnualActivityLowerLimit |  | User defined | 0 | 0.1029 | 0.106 | 0.1092 | 0.1125 | 0.1158 | 0.1193 | 0.1229 | 0.1266 | 0.1304 | 0.1343 | 0.1383 | 0.1425 | 0.1467 | 0.1511 | 0.1557 | 0.1603 | 0.1651 | 0.1701 | 0.1752 | 0.1805 | 0.1859 | 0.1914 | 0.1972 | 0.2031 | 0.2092 | 0.2155 | 0.2219 | 0.2286 | 0.2355 | 0.2425 | 0.2498 | 0.2573 | 0.265
69 | R404A | Refrigerant R404A | 8 | TotalAnnualMinCapacityInvestment |  | EMPTY | 0
69 | R404A | Refrigerant R404A | 9 | CapacityFactor |  | EMPTY | 0
69 | R404A | Refrigerant R404A | 10 | AvailabilityFactor |  | EMPTY | 0
70 | R410A | Refrigerant R410A | 1 | CapitalCost |  | EMPTY | 0
70 | R410A | Refrigerant R410A | 2 | FixedCost |  | EMPTY | 0
70 | R410A | Refrigerant R410A | 3 | VariableCost |  | EMPTY | 0
70 | R410A | Refrigerant R410A | 4 | ResidualCapacity |  | EMPTY | 0
70 | R410A | Refrigerant R410A | 5 | TotalAnnualMaxCapacity |  | EMPTY | 0
70 | R410A | Refrigerant R410A | 6 | TotalTechnologyAnnualActivityUpperLimit |  | User defined | 0 | 0.0833 | 0.0858 | 0.0884 | 0.091 | 0.0937 | 0.0965 | 0.0994 | 0.1024 | 0.1055 | 0.1087 | 0.1119 | 0.1153 | 0.1187 | 0.1223 | 0.126 | 0.1298 | 0.1336 | 0.1377 | 0.1418 | 0.146 | 0.1504 | 0.1549 | 0.1596 | 0.1644 | 0.1693 | 0.1744 | 0.1796 | 0.185 | 0.1905 | 0.1963 | 0.2022 | 0.2082 | 0.2145
70 | R410A | Refrigerant R410A | 7 | TotalTechnologyAnnualActivityLowerLimit |  | User defined | 0 | 0.0833 | 0.0858 | 0.0884 | 0.091 | 0.0937 | 0.0965 | 0.0994 | 0.1024 | 0.1055 | 0.1087 | 0.1119 | 0.1153 | 0.1187 | 0.1223 | 0.126 | 0.1298 | 0.1336 | 0.1377 | 0.1418 | 0.146 | 0.1504 | 0.1549 | 0.1596 | 0.1644 | 0.1693 | 0.1744 | 0.1796 | 0.185 | 0.1905 | 0.1963 | 0.2022 | 0.2082 | 0.2145
70 | R410A | Refrigerant R410A | 8 | TotalAnnualMinCapacityInvestment |  | EMPTY | 0
70 | R410A | Refrigerant R410A | 9 | CapacityFactor |  | EMPTY | 0
70 | R410A | Refrigerant R410A | 10 | AvailabilityFactor |  | EMPTY | 0
71 | SUB134a | Substitute of refrigerant R134a | 1 | CapitalCost |  | EMPTY | 0
71 | SUB134a | Substitute of refrigerant R134a | 2 | FixedCost |  | EMPTY | 0
71 | SUB134a | Substitute of refrigerant R134a | 3 | VariableCost |  | User defined | 0 | 0 | 0 | 0 | 0 | 0 | 0 | 0 | 166.92 | 166.92 | 166.92 | 166.92 | 166.92 | 166.92 | 166.92 | 166.92 | 166.92 | 166.92 | 166.92 | 166.92 | 166.92 | 166.92 | 166.92 | 166.92 | 166.92 | 166.92 | 166.92 | 166.92 | 166.92 | 166.92 | 166.92 | 166.92 | 166.92 | 166.92
71 | SUB134a | Substitute of refrigerant R134a | 4 | ResidualCapacity |  | EMPTY | 0
71 | SUB134a | Substitute of refrigerant R134a | 5 | TotalAnnualMaxCapacity |  | EMPTY | 0
71 | SUB134a | Substitute of refrigerant R134a | 6 | TotalTechnologyAnnualActivityUpperLimit |  | User defined | 0 | 0 | 0 | 0 | 0 | 0 | 0 | 0 | 0 | 0 | 0 | 0 | 0 | 0 | 0 | 0 | 0 | 0 | 0 | 0 | 0 | 0 | 0 | 0 | 0 | 0 | 0 | 0 | 0 | 0 | 0 | 0 | 0 | 0
71 | SUB134a | Substitute of refrigerant R134a | 7 | TotalTechnologyAnnualActivityLowerLimit |  | User defined | 0 | 0 | 0 | 0 | 0 | 0 | 0 | 0 | 0 | 0 | 0 | 0 | 0 | 0 | 0 | 0 | 0 | 0 | 0 | 0 | 0 | 0 | 0 | 0 | 0 | 0 | 0 | 0 | 0 | 0 | 0 | 0 | 0 | 0
71 | SUB134a | Substitute of refrigerant R134a | 8 | TotalAnnualMinCapacityInvestment |  | EMPTY | 0
71 | SUB134a | Substitute of refrigerant R134a | 9 | CapacityFactor |  | EMPTY | 0
71 | SUB134a | Substitute of refrigerant R134a | 10 | AvailabilityFactor |  | EMPTY | 0
72 | SUB404A | Substitute of refrigerant R404A | 1 | CapitalCost |  | EMPTY | 0
72 | SUB404A | Substitute of refrigerant R404A | 2 | FixedCost |  | EMPTY | 0
72 | SUB404A | Substitute of refrigerant R404A | 3 | VariableCost |  | User defined | 0 | 0 | 0 | 0 | 0 | 0 | 0 | 0 | 352.1572 | 352.1572 | 352.1572 | 352.1572 | 352.1572 | 352.1572 | 352.1572 | 352.1572 | 352.1572 | 352.1572 | 352.1572 | 352.1572 | 352.1572 | 352.1572 | 352.1572 | 352.1572 | 352.1572 | 352.1572 | 352.1572 | 352.1572 | 352.1572 | 352.1572 | 352.1572 | 352.1572 | 352.1572 | 352.1572
72 | SUB404A | Substitute of refrigerant R404A | 4 | ResidualCapacity |  | EMPTY | 0
72 | SUB404A | Substitute of refrigerant R404A | 5 | TotalAnnualMaxCapacity |  | EMPTY | 0
72 | SUB404A | Substitute of refrigerant R404A | 6 | TotalTechnologyAnnualActivityUpperLimit |  | User defined | 0 | 0 | 0 | 0 | 0 | 0 | 0 | 0 | 0 | 0 | 0 | 0 | 0 | 0 | 0 | 0 | 0 | 0 | 0 | 0 | 0 | 0 | 0 | 0 | 0 | 0 | 0 | 0 | 0 | 0 | 0 | 0 | 0 | 0
72 | SUB404A | Substitute of refrigerant R404A | 7 | TotalTechnologyAnnualActivityLowerLimit |  | User defined | 0 | 0 | 0 | 0 | 0 | 0 | 0 | 0 | 0 | 0 | 0 | 0 | 0 | 0 | 0 | 0 | 0 | 0 | 0 | 0 | 0 | 0 | 0 | 0 | 0 | 0 | 0 | 0 | 0 | 0 | 0 | 0 | 0 | 0
72 | SUB404A | Substitute of refrigerant R404A | 8 | TotalAnnualMinCapacityInvestment |  | EMPTY | 0
72 | SUB404A | Substitute of refrigerant R404A | 9 | CapacityFactor |  | EMPTY | 0
72 | SUB404A | Substitute of refrigerant R404A | 10 | AvailabilityFactor |  | EMPTY | 0
73 | SUB410A | Substitute of refrigerant R410A | 1 | CapitalCost |  | EMPTY | 0
73 | SUB410A | Substitute of refrigerant R410A | 2 | FixedCost |  | EMPTY | 0
73 | SUB410A | Substitute of refrigerant R410A | 3 | VariableCost |  | User defined | 0 | 0 | 0 | 0 | 0 | 0 | 0 | 0 | 262.2254 | 262.2254 | 262.2254 | 262.2254 | 262.2254 | 262.2254 | 262.2254 | 262.2254 | 262.2254 | 262.2254 | 262.2254 | 262.2254 | 262.2254 | 262.2254 | 262.2254 | 262.2254 | 262.2254 | 262.2254 | 262.2254 | 262.2254 | 262.2254 | 262.2254 | 262.2254 | 262.2254 | 262.2254 | 262.2254
73 | SUB410A | Substitute of refrigerant R410A | 4 | ResidualCapacity |  | EMPTY | 0
73 | SUB410A | Substitute of refrigerant R410A | 5 | TotalAnnualMaxCapacity |  | EMPTY | 0
73 | SUB410A | Substitute of refrigerant R410A | 6 | TotalTechnologyAnnualActivityUpperLimit |  | User defined | 0 | 0 | 0 | 0 | 0 | 0 | 0 | 0 | 0 | 0 | 0 | 0 | 0 | 0 | 0 | 0 | 0 | 0 | 0 | 0 | 0 | 0 | 0 | 0 | 0 | 0 | 0 | 0 | 0 | 0 | 0 | 0 | 0 | 0
73 | SUB410A | Substitute of refrigerant R410A | 7 | TotalTechnologyAnnualActivityLowerLimit |  | User defined | 0 | 0 | 0 | 0 | 0 | 0 | 0 | 0 | 0 | 0 | 0 | 0 | 0 | 0 | 0 | 0 | 0 | 0 | 0 | 0 | 0 | 0 | 0 | 0 | 0 | 0 | 0 | 0 | 0 | 0 | 0 | 0 | 0 | 0
73 | SUB410A | Substitute of refrigerant R410A | 8 | TotalAnnualMinCapacityInvestment |  | EMPTY | 0
73 | SUB410A | Substitute of refrigerant R410A | 9 | CapacityFactor |  | EMPTY | 0
73 | SUB410A | Substitute of refrigerant R410A | 10 | AvailabilityFactor |  | EMPTY | 0

## Secondary Techs
Tech.ID | Tech | Tech.Name | Parameter.ID | Parameter | Unit | Projection.Mode | Projection.Parameter | 2018 | 2019 | 2020 | 2021 | 2022 | 2023 | 2024 | 2025 | 2026 | 2027 | 2028 | 2029 | 2030 | 2031 | 2032 | 2033 | 2034 | 2035 | 2036 | 2037 | 2038 | 2039 | 2040 | 2041 | 2042 | 2043 | 2044 | 2045 | 2046 | 2047 | 2048 | 2049 | 2050
1 | REF_DSL | Secondary Diesel Refinery | 1 | CapitalCost | M US$ / GW | Flat | 0 | 0 | 0 | 0 | 0 | 0 | 0 | 0 | 0 | 0 | 0 | 0 | 0 | 0 | 0 | 0 | 0 | 0 | 0 | 0 | 0 | 0 | 0 | 0 | 0 | 0 | 0 | 0 | 0 | 0 | 0 | 0 | 0 | 0
1 | REF_DSL | Secondary Diesel Refinery | 2 | FixedCost | M US$ / GW | Flat | 0 | 0 | 0 | 0 | 0 | 0 | 0 | 0 | 0 | 0 | 0 | 0 | 0 | 0 | 0 | 0 | 0 | 0 | 0 | 0 | 0 | 0 | 0 | 0 | 0 | 0 | 0 | 0 | 0 | 0 | 0 | 0 | 0 | 0
1 | REF_DSL | Secondary Diesel Refinery | 3 | VariableCost | M US$ / GWh | User defined | 0 | 12.0639 | 13.0199 | 10.093 | 11.7256 | 11.6128 | 11.1438 | 11.4941 | 11.4169 | 11.3516 | 11.4209 | 11.3965 | 11.3896 | 11.4023 | 11.3961 | 11.396 | 11.3982 | 11.3968 | 11.397 | 11.3973 | 11.397 | 11.3971 | 11.3972 | 11.3971 | 11.3971 | 11.3971 | 11.3971 | 11.3971 | 11.3971 | 11.3971 | 11.3971 | 11.3971 | 11.3971 | 11.3971
1 | REF_DSL | Secondary Diesel Refinery | 4 | ResidualCapacity | GW | EMPTY | 0
1 | REF_DSL | Secondary Diesel Refinery | 5 | TotalAnnualMaxCapacity | GW | EMPTY | 0
1 | REF_DSL | Secondary Diesel Refinery | 6 | TotalTechnologyAnnualActivityUpperLimit |  | User defined | 0 | 14.97 | 14.23 | 5.61 | 12.68 | 12.68 | 12.68 | 12.68 | 12.68 | 12.68 | 12.68 | 12.68 | 12.68 | 12.68 | 12.68 | 12.68 | 12.68 | 12.68 | 12.68 | 12.68 | 12.68 | 12.68 | 12.68 | 12.68 | 12.68 | 12.68 | 12.68 | 12.68 | 12.68 | 12.68 | 12.68 | 12.68 | 12.68 | 12.68
1 | REF_DSL | Secondary Diesel Refinery | 7 | TotalTechnologyAnnualActivityLowerLimit |  | User defined | 0 | 14.8203 | 14.0877 | 5.5539 | 12.5532 | 12.5532 | 12.5532 | 12.5532 | 12.5532 | 12.5532 | 12.5532 | 12.5532 | 12.5532 | 12.5532 | 12.5532 | 12.5532 | 12.5532 | 12.5532 | 12.5532 | 12.5532 | 12.5532 | 12.5532 | 12.5532 | 12.5532 | 12.5532 | 12.5532 | 12.5532 | 12.5532 | 12.5532 | 12.5532 | 12.5532 | 12.5532 | 12.5532 | 12.5532
1 | REF_DSL | Secondary Diesel Refinery | 8 | TotalAnnualMinCapacityInvestment | GW | EMPTY | 0
1 | REF_DSL | Secondary Diesel Refinery | 9 | CapacityFactor | PJ / ideal PJ | EMPTY | 0
1 | REF_DSL | Secondary Diesel Refinery | 10 | AvailabilityFactor | PJ / ideal PJ | Flat | 0 | bar: 2018 to 2050
2 | REF_GSL | Secondary Gasoline Refinery | 1 | CapitalCost | M US$ / GW | Flat | 0 | 0 | 0 | 0 | 0 | 0 | 0 | 0 | 0 | 0 | 0 | 0 | 0 | 0 | 0 | 0 | 0 | 0 | 0 | 0 | 0 | 0 | 0 | 0 | 0 | 0 | 0 | 0 | 0 | 0 | 0 | 0 | 0 | 0
2 | REF_GSL | Secondary Gasoline Refinery | 2 | FixedCost | M US$ / GW | Flat | 0 | 0 | 0 | 0 | 0 | 0 | 0 | 0 | 0 | 0 | 0 | 0 | 0 | 0 | 0 | 0 | 0 | 0 | 0 | 0 | 0 | 0 | 0 | 0 | 0 | 0 | 0 | 0 | 0 | 0 | 0 | 0 | 0 | 0
2 | REF_GSL | Secondary Gasoline Refinery | 3 | VariableCost | M US$ / GWh | User defined | 0 | 10.984 | 13.8933 | 13.0825 | 12.6533 | 13.2097 | 12.9818 | 12.9483 | 13.0466 | 12.9922 | 12.9957 | 13.0115 | 12.9998 | 13.0023 | 13.0045 | 13.0022 | 13.003 | 13.0033 | 13.0028 | 13.0031 | 13.0031 | 13.003 | 13.003 | 13.003 | 13.003 | 13.003 | 13.003 | 13.003 | 13.003 | 13.003 | 13.003 | 13.003 | 13.003 | 13.003
2 | REF_GSL | Secondary Gasoline Refinery | 4 | ResidualCapacity | GW | EMPTY | 0
2 | REF_GSL | Secondary Gasoline Refinery | 5 | TotalAnnualMaxCapacity | GW | EMPTY | 0
2 | REF_GSL | Secondary Gasoline Refinery | 6 | TotalTechnologyAnnualActivityUpperLimit |  | User defined | 0 | 11.29 | 10.65 | 4.2 | 10.72 | 10.72 | 10.72 | 10.72 | 10.72 | 10.72 | 10.72 | 10.72 | 10.72 | 10.72 | 10.72 | 10.72 | 10.72 | 10.72 | 10.72 | 10.72 | 10.72 | 10.72 | 10.72 | 10.72 | 10.72 | 10.72 | 10.72 | 10.72 | 10.72 | 10.72 | 10.72 | 10.72 | 10.72 | 10.72
2 | REF_GSL | Secondary Gasoline Refinery | 7 | TotalTechnologyAnnualActivityLowerLimit |  | User defined | 0 | 11.1771 | 10.5435 | 4.158 | 10.6128 | 10.6128 | 10.6128 | 10.6128 | 10.6128 | 10.6128 | 10.6128 | 10.6128 | 10.6128 | 10.6128 | 10.6128 | 10.6128 | 10.6128 | 10.6128 | 10.6128 | 10.6128 | 10.6128 | 10.6128 | 10.6128 | 10.6128 | 10.6128 | 10.6128 | 10.6128 | 10.6128 | 10.6128 | 10.6128 | 10.6128 | 10.6128 | 10.6128 | 10.6128
2 | REF_GSL | Secondary Gasoline Refinery | 8 | TotalAnnualMinCapacityInvestment | GW | EMPTY | 0
2 | REF_GSL | Secondary Gasoline Refinery | 9 | CapacityFactor | PJ / ideal PJ | EMPTY | 0
2 | REF_GSL | Secondary Gasoline Refinery | 10 | AvailabilityFactor | PJ / ideal PJ | Flat | 0 | bar: 2018 to 2050
3 | REF_LPG | Secondary LPG Refinery | 1 | CapitalCost | M US$ / GW | Flat | 0 | 0 | 0 | 0 | 0 | 0 | 0 | 0 | 0 | 0 | 0 | 0 | 0 | 0 | 0 | 0 | 0 | 0 | 0 | 0 | 0 | 0 | 0 | 0 | 0 | 0 | 0 | 0 | 0 | 0 | 0 | 0 | 0 | 0
3 | REF_LPG | Secondary LPG Refinery | 2 | FixedCost | M US$ / GW | Flat | 0 | 0 | 0 | 0 | 0 | 0 | 0 | 0 | 0 | 0 | 0 | 0 | 0 | 0 | 0 | 0 | 0 | 0 | 0 | 0 | 0 | 0 | 0 | 0 | 0 | 0 | 0 | 0 | 0 | 0 | 0 | 0 | 0 | 0
3 | REF_LPG | Secondary LPG Refinery | 3 | VariableCost | M US$ / GWh | User defined | 0 | 3.4629 | 3.3957 | 3.0584 | 3.3057 | 3.2532 | 3.2058 | 3.2549 | 3.238 | 3.2329 | 3.2419 | 3.2376 | 3.2375 | 3.239 | 3.238 | 3.2382 | 3.2384 | 3.2382 | 3.2382 | 3.2383 | 3.2382 | 3.2382 | 3.2382 | 3.2382 | 3.2382 | 3.2382 | 3.2382 | 3.2382 | 3.2382 | 3.2382 | 3.2382 | 3.2382 | 3.2382 | 3.2382
3 | REF_LPG | Secondary LPG Refinery | 4 | ResidualCapacity | GW | EMPTY | 0
3 | REF_LPG | Secondary LPG Refinery | 5 | TotalAnnualMaxCapacity | GW | EMPTY | 0
3 | REF_LPG | Secondary LPG Refinery | 6 | TotalTechnologyAnnualActivityUpperLimit |  | User defined | 0 | 0.63 | 1.22 | 0.77 | 1.6 | 1.6 | 1.6 | 1.6 | 1.6 | 1.6 | 1.6 | 1.6 | 1.6 | 1.6 | 1.6 | 1.6 | 1.6 | 1.6 | 1.6 | 1.6 | 1.6 | 1.6 | 1.6 | 1.6 | 1.6 | 1.6 | 1.6 | 1.6 | 1.6 | 1.6 | 1.6 | 1.6 | 1.6 | 1.6
3 | REF_LPG | Secondary LPG Refinery | 7 | TotalTechnologyAnnualActivityLowerLimit |  | User defined | 0 | 0.6237 | 1.2078 | 0.7623 | 1.584 | 1.584 | 1.584 | 1.584 | 1.584 | 1.584 | 1.584 | 1.584 | 1.584 | 1.584 | 1.584 | 1.584 | 1.584 | 1.584 | 1.584 | 1.584 | 1.584 | 1.584 | 1.584 | 1.584 | 1.584 | 1.584 | 1.584 | 1.584 | 1.584 | 1.584 | 1.584 | 1.584 | 1.584 | 1.584
3 | REF_LPG | Secondary LPG Refinery | 8 | TotalAnnualMinCapacityInvestment | GW | EMPTY | 0
3 | REF_LPG | Secondary LPG Refinery | 9 | CapacityFactor | PJ / ideal PJ | EMPTY | 0
3 | REF_LPG | Secondary LPG Refinery | 10 | AvailabilityFactor | PJ / ideal PJ | Flat | 0 | bar: 2018 to 2050
4 | REF_FOI | Secondary Fuel Oil Refinery | 1 | CapitalCost | M US$ / GW | Flat | 0 | 0 | 0 | 0 | 0 | 0 | 0 | 0 | 0 | 0 | 0 | 0 | 0 | 0 | 0 | 0 | 0 | 0 | 0 | 0 | 0 | 0 | 0 | 0 | 0 | 0 | 0 | 0 | 0 | 0 | 0 | 0 | 0 | 0
4 | REF_FOI | Secondary Fuel Oil Refinery | 2 | FixedCost | M US$ / GW | Flat | 0 | 0 | 0 | 0 | 0 | 0 | 0 | 0 | 0 | 0 | 0 | 0 | 0 | 0 | 0 | 0 | 0 | 0 | 0 | 0 | 0 | 0 | 0 | 0 | 0 | 0 | 0 | 0 | 0 | 0 | 0 | 0 | 0 | 0
4 | REF_FOI | Secondary Fuel Oil Refinery | 3 | VariableCost | M US$ / GWh | User defined | 0 | 0.8042 | 0.7891 | 0.5556 | 0.7163 | 0.687 | 0.653 | 0.6854 | 0.6751 | 0.6712 | 0.6772 | 0.6745 | 0.6743 | 0.6753 | 0.6747 | 0.6748 | 0.675 | 0.6748 | 0.6749 | 0.6749 | 0.6748 | 0.6749 | 0.6749 | 0.6749 | 0.6749 | 0.6749 | 0.6749 | 0.6749 | 0.6749 | 0.6749 | 0.6749 | 0.6749 | 0.6749 | 0.6749
4 | REF_FOI | Secondary Fuel Oil Refinery | 4 | ResidualCapacity | GW | EMPTY | 0
4 | REF_FOI | Secondary Fuel Oil Refinery | 5 | TotalAnnualMaxCapacity | GW | EMPTY | 0
4 | REF_FOI | Secondary Fuel Oil Refinery | 6 | TotalTechnologyAnnualActivityUpperLimit |  | User defined | 0 | 14.72 | 13.12 | 5.44 | 14.57 | 14.57 | 14.57 | 14.57 | 14.57 | 14.57 | 14.57 | 14.57 | 14.57 | 14.57 | 14.57 | 14.57 | 14.57 | 14.57 | 14.57 | 14.57 | 14.57 | 14.57 | 14.57 | 14.57 | 14.57 | 14.57 | 14.57 | 14.57 | 14.57 | 14.57 | 14.57 | 14.57 | 14.57 | 14.57
4 | REF_FOI | Secondary Fuel Oil Refinery | 7 | TotalTechnologyAnnualActivityLowerLimit |  | User defined | 0 | 14.5728 | 12.9888 | 5.3856 | 14.4243 | 14.4243 | 14.4243 | 14.4243 | 14.4243 | 14.4243 | 14.4243 | 14.4243 | 14.4243 | 14.4243 | 14.4243 | 14.4243 | 14.4243 | 14.4243 | 14.4243 | 14.4243 | 14.4243 | 14.4243 | 14.4243 | 14.4243 | 14.4243 | 14.4243 | 14.4243 | 14.4243 | 14.4243 | 14.4243 | 14.4243 | 14.4243 | 14.4243 | 14.4243
4 | REF_FOI | Secondary Fuel Oil Refinery | 8 | TotalAnnualMinCapacityInvestment | GW | EMPTY | 0
4 | REF_FOI | Secondary Fuel Oil Refinery | 9 | CapacityFactor | PJ / ideal PJ | EMPTY | 0
4 | REF_FOI | Secondary Fuel Oil Refinery | 10 | AvailabilityFactor | PJ / ideal PJ | Flat | 0 | bar: 2018 to 2050
5 | PPBIM | Power Plant - Biomass | 1 | CapitalCost | M US$ / GW | Flat | 0 | 38.46 | 38.46 | 38.46 | 38.46 | 38.46 | 38.46 | 38.46 | 38.46 | 38.46 | 38.46 | 38.46 | 38.46 | 38.46 | 38.46 | 38.46 | 38.46 | 38.46 | 38.46 | 38.46 | 38.46 | 38.46 | 38.46 | 38.46 | 38.46 | 38.46 | 38.46 | 38.46 | 38.46 | 38.46 | 38.46 | 38.46 | 38.46 | 38.46
5 | PPBIM | Power Plant - Biomass | 2 | FixedCost | M US$ / GW | Flat | 0 | 35.16 | 35.16 | 35.16 | 35.16 | 35.16 | 35.16 | 35.16 | 35.16 | 35.16 | 35.16 | 35.16 | 35.16 | 35.16 | 35.16 | 35.16 | 35.16 | 35.16 | 35.16 | 35.16 | 35.16 | 35.16 | 35.16 | 35.16 | 35.16 | 35.16 | 35.16 | 35.16 | 35.16 | 35.16 | 35.16 | 35.16 | 35.16 | 35.16
5 | PPBIM | Power Plant - Biomass | 3 | VariableCost | M US$ / PJ | Flat | 0 | 1.5806 | 1.5806 | 1.5806 | 1.5806 | 1.5806 | 1.5806 | 1.5806 | 1.5806 | 1.5806 | 1.5806 | 1.5806 | 1.5806 | 1.5806 | 1.5806 | 1.5806 | 1.5806 | 1.5806 | 1.5806 | 1.5806 | 1.5806 | 1.5806 | 1.5806 | 1.5806 | 1.5806 | 1.5806 | 1.5806 | 1.5806 | 1.5806 | 1.5806 | 1.5806 | 1.5806 | 1.5806 | 1.5806
5 | PPBIM | Power Plant - Biomass | 4 | ResidualCapacity | GW | Flat | 0 | 0.03 | 0.03 | 0.03 | 0.03 | 0.03 | 0.03 | 0.03 | 0.03 | 0.03 | 0.03 | 0.03 | 0.03 | 0.03 | 0.03 | 0.03 | 0.03 | 0.03 | 0.03 | 0.03 | 0.03 | 0.03 | 0.03 | 0.03 | 0.03 | 0.03 | 0.03 | 0.03 | 0.03 | 0.03 | 0.03 | 0.03 | 0.03 | 0.03
5 | PPBIM | Power Plant - Biomass | 5 | TotalAnnualMaxCapacity | GW | User defined | 0 | 0.03 | 0.03 | 0.03 | 0.03 | 0.03 | 0.03 | 0.03 | 0.03 | 0.03 | 0.11 | 9999999 | 9999999 | 9999999 | 9999999 | 9999999 | 9999999 | 9999999 | 9999999 | 9999999 | 9999999 | 9999999 | 9999999 | 9999999 | 9999999 | 9999999 | 9999999 | 9999999 | 9999999 | 9999999 | 9999999 | 9999999 | 9999999 | 9999999
5 | PPBIM | Power Plant - Biomass | 6 | TotalTechnologyAnnualActivityUpperLimit |  | EMPTY | 0
5 | PPBIM | Power Plant - Biomass | 7 | TotalTechnologyAnnualActivityLowerLimit | PJ | User defined | 0 | 0.7116 | 0.7286 | 0.5915 | 0.7867 | 0.7303 | 0.7973 | 0.7417 | 0.7417 | 0.7417 | 2.7197 | 2.623 | 2.5263 | 2.4296 | 2.333 | 2.2363 | 2.1396 | 2.0429 | 1.9463 | 1.8496 | 1.7529 | 1.6563 | 1.5596 | 1.4629 | 1.3662 | 1.2696 | 1.1729 | 1.0762 | 0.9795 | 0.8829 | 0.7862 | 0.6895 | 0.5928 | 0.4962
5 | PPBIM | Power Plant - Biomass | 8 | TotalAnnualMinCapacityInvestment | GW | EMPTY | 0
5 | PPBIM | Power Plant - Biomass | 9 | CapacityFactor | PJ / ideal PJ | User defined | 0 | 0.7675 | 0.7859 | 0.638 | 0.8486 | 0.7877 | 0.8599 | 0.8 | 0.8 | 0.8 | 0.8 | 0.8 | 0.8 | 0.8 | 0.8 | 0.8 | 0.8 | 0.8 | 0.8 | 0.8 | 0.8 | 0.8 | 0.8 | 0.8 | 0.8 | 0.8 | 0.8 | 0.8 | 0.8 | 0.8 | 0.8 | 0.8 | 0.8 | 0.8
5 | PPBIM | Power Plant - Biomass | 10 | AvailabilityFactor | PJ / ideal PJ | Flat | 0 | bar: 2018 to 2050
6 | PPBGS | Power Plant - Biogas | 1 | CapitalCost | M US$ / GW | Flat | 0 | 0 | 0 | 0 | 0 | 0 | 0 | 0 | 0 | 0 | 0 | 0 | 0 | 0 | 0 | 0 | 0 | 0 | 0 | 0 | 0 | 0 | 0 | 0 | 0 | 0 | 0 | 0 | 0 | 0 | 0 | 0 | 0 | 0
6 | PPBGS | Power Plant - Biogas | 2 | FixedCost | M US$ / GW | Flat | 0 | 0 | 0 | 0 | 0 | 0 | 0 | 0 | 0 | 0 | 0 | 0 | 0 | 0 | 0 | 0 | 0 | 0 | 0 | 0 | 0 | 0 | 0 | 0 | 0 | 0 | 0 | 0 | 0 | 0 | 0 | 0 | 0 | 0
6 | PPBGS | Power Plant - Biogas | 3 | VariableCost | M US$ / PJ | Flat | 0 | 0 | 0 | 0 | 0 | 0 | 0 | 0 | 0 | 0 | 0 | 0 | 0 | 0 | 0 | 0 | 0 | 0 | 0 | 0 | 0 | 0 | 0 | 0 | 0 | 0 | 0 | 0 | 0 | 0 | 0 | 0 | 0 | 0
6 | PPBGS | Power Plant - Biogas | 4 | ResidualCapacity | GW | Flat | 0 | 0 | 0 | 0 | 0 | 0 | 0 | 0 | 0 | 0 | 0 | 0 | 0 | 0 | 0 | 0 | 0 | 0 | 0 | 0 | 0 | 0 | 0 | 0 | 0 | 0 | 0 | 0 | 0 | 0 | 0 | 0 | 0 | 0
6 | PPBGS | Power Plant - Biogas | 5 | TotalAnnualMaxCapacity | GW | EMPTY | 0
6 | PPBGS | Power Plant - Biogas | 6 | TotalTechnologyAnnualActivityUpperLimit |  | EMPTY | 0
6 | PPBGS | Power Plant - Biogas | 7 | TotalTechnologyAnnualActivityLowerLimit |  | EMPTY | 0
6 | PPBGS | Power Plant - Biogas | 8 | TotalAnnualMinCapacityInvestment | GW | EMPTY | 0
6 | PPBGS | Power Plant - Biogas | 9 | CapacityFactor | PJ / ideal PJ | Flat | 0 | 0.5 | 0.5 | 0.5 | 0.5 | 0.5 | 0.5 | 0.5 | 0.5 | 0.5 | 0.5 | 0.5 | 0.5 | 0.5 | 0.5 | 0.5 | 0.5 | 0.5 | 0.5 | 0.5 | 0.5 | 0.5 | 0.5 | 0.5 | 0.5 | 0.5 | 0.5 | 0.5 | 0.5 | 0.5 | 0.5 | 0.5 | 0.5 | 0.5
6 | PPBGS | Power Plant - Biogas | 10 | AvailabilityFactor | PJ / ideal PJ | Flat | 0 | bar: 2018 to 2050
7 | PPCOA | Power Plant - Coal | 1 | CapitalCost | M US$ / GW | Flat | 0 | 3676 | 3676 | 3676 | 3676 | 3676 | 3676 | 3676 | 3676 | 3676 | 3676 | 3676 | 3676 | 3676 | 3676 | 3676 | 3676 | 3676 | 3676 | 3676 | 3676 | 3676 | 3676 | 3676 | 3676 | 3676 | 3676 | 3676 | 3676 | 3676 | 3676 | 3676 | 3676 | 3676
7 | PPCOA | Power Plant - Coal | 2 | FixedCost | M US$ / GW | Flat | 0 | 82 | 82 | 82 | 82 | 82 | 82 | 82 | 82 | 82 | 82 | 82 | 82 | 82 | 82 | 82 | 82 | 82 | 82 | 82 | 82 | 82 | 82 | 82 | 82 | 82 | 82 | 82 | 82 | 82 | 82 | 82 | 82 | 82
7 | PPCOA | Power Plant - Coal | 3 | VariableCost | M US$ / PJ | User defined | 0 | 0.9794 | 0.8028 | 1.1972 | 0.7056 | 0.7056 | 0.7056 | 0.7056 | 0.7056 | 0.7056 | 0.7056 | 0.7056 | 0.7056 | 0.7056 | 0.7056 | 0.7056 | 0.7056 | 0.7056 | 0.7056 | 0.7056 | 0.7056 | 0.7056 | 0.7056 | 0.7056 | 0.7056 | 0.7056 | 0.7056 | 0.7056 | 0.7056 | 0.7056 | 0.7056 | 0.7056 | 0.7056 | 0.7056
7 | PPCOA | Power Plant - Coal | 4 | ResidualCapacity | GW | Flat | 0 | 1.0939 | 1.0939 | 1.0939 | 1.0939 | 1.0939 | 1.0939 | 1.0939 | 1.0939 | 1.0939 | 1.0939 | 1.0939 | 1.0939 | 1.0939 | 1.0939 | 1.0939 | 1.0939 | 1.0939 | 1.0939 | 1.0939 | 1.0939 | 1.0939 | 1.0939 | 1.0939 | 1.0939 | 1.0939 | 1.0939 | 1.0939 | 1.0939 | 1.0939 | 1.0939 | 1.0939 | 1.0939 | 1.0939
7 | PPCOA | Power Plant - Coal | 5 | TotalAnnualMaxCapacity | GW | User defined | 0 | 1.0939 | 1.0939 | 1.0939 | 1.0939 | 1.0939 | 1.0939 | 1.0939 | 1.0939 | 1.0939 | 1.0939 | 1.0939 | 1.0939 | 1.0939 | 1.0939 | 1.0939 | 1.0939 | 1.0939 | 1.0939 | 1.0939 | 1.0939 | 1.0939 | 1.0939 | 1.0939 | 1.0939 | 1.0939 | 1.0939 | 1.0939 | 1.0939 | 1.0939 | 1.0939 | 1.0939 | 1.0939 | 1.0939
7 | PPCOA | Power Plant - Coal | 6 | TotalTechnologyAnnualActivityUpperLimit |  | EMPTY | 0
7 | PPCOA | Power Plant - Coal | 7 | TotalTechnologyAnnualActivityLowerLimit | PJ | User defined | 0 | 7.2507 | 12.9155 | 23.3464 | 23.5046 | 24.2138 | 26.4449 | 26.4449 | 26.4449 | 26.4449 | 26.4449 | 26.4449 | 26.4449 | 26.4449 | 26.4449 | 26.4449 | 26.4449 | 26.4449 | 26.4449 | 26.4449 | 26.4449 | 26.4449 | 26.4449 | 26.4449 | 26.4449 | 26.4449 | 26.4449 | 26.4449 | 26.4449 | 26.4449 | 26.4449 | 26.4449 | 26.4449 | 26.4449
7 | PPCOA | Power Plant - Coal | 8 | TotalAnnualMinCapacityInvestment | GW | EMPTY | 0
7 | PPCOA | Power Plant - Coal | 9 | CapacityFactor | PJ / ideal PJ | User defined | 0 | 0.7444 | 0.3782 | 0.6836 | 0.6882 | 0.709 | 0.7743 | 0.7743 | 0.7743 | 0.7743 | 0.7743 | 0.7743 | 0.7743 | 0.7743 | 0.7743 | 0.7743 | 0.7743 | 0.7743 | 0.7743 | 0.7743 | 0.7743 | 0.7743 | 0.7743 | 0.7743 | 0.7743 | 0.7743 | 0.7743 | 0.7743 | 0.7743 | 0.7743 | 0.7743 | 0.7743 | 0.7743 | 0.7743
7 | PPCOA | Power Plant - Coal | 10 | AvailabilityFactor | PJ / ideal PJ | Flat | 0 | bar: 2018 to 2050
8 | PPCCTDSL | Power Plant - Combine Cycle and Gas Turbine - Diesel | 1 | CapitalCost | M US$ / GW | Flat | 0 | 1100 | 1100 | 1100 | 1100 | 1100 | 1100 | 1100 | 1100 | 1100 | 1100 | 1100 | 1100 | 1100 | 1100 | 1100 | 1100 | 1100 | 1100 | 1100 | 1100 | 1100 | 1100 | 1100 | 1100 | 1100 | 1100 | 1100 | 1100 | 1100 | 1100 | 1100 | 1100 | 1100
8 | PPCCTDSL | Power Plant - Combine Cycle and Gas Turbine - Diesel | 2 | FixedCost | M US$ / GW | Flat | 0 | 35.16 | 35.16 | 35.16 | 35.16 | 35.16 | 35.16 | 35.16 | 35.16 | 35.16 | 35.16 | 35.16 | 35.16 | 35.16 | 35.16 | 35.16 | 35.16 | 35.16 | 35.16 | 35.16 | 35.16 | 35.16 | 35.16 | 35.16 | 35.16 | 35.16 | 35.16 | 35.16 | 35.16 | 35.16 | 35.16 | 35.16 | 35.16 | 35.16
8 | PPCCTDSL | Power Plant - Combine Cycle and Gas Turbine - Diesel | 3 | VariableCost | M US$ / PJ | Flat | 0 | 3.1767 | 3.1767 | 3.1767 | 3.1767 | 3.1767 | 3.1767 | 3.1767 | 3.1767 | 3.1767 | 3.1767 | 3.1767 | 3.1767 | 3.1767 | 3.1767 | 3.1767 | 3.1767 | 3.1767 | 3.1767 | 3.1767 | 3.1767 | 3.1767 | 3.1767 | 3.1767 | 3.1767 | 3.1767 | 3.1767 | 3.1767 | 3.1767 | 3.1767 | 3.1767 | 3.1767 | 3.1767 | 3.1767
8 | PPCCTDSL | Power Plant - Combine Cycle and Gas Turbine - Diesel | 4 | ResidualCapacity | GW | User defined | 0 | 0.4019 | 0.4 | 0.133 | 0.133 | 0.133 | 0.133 | 0.133 | 0.133 | 0.133 | 0.133 | 0.133 | 0.133 | 0.133 | 0.133 | 0.133 | 0.133 | 0.133 | 0.133 | 0.133 | 0.133 | 0.133 | 0.133 | 0.133 | 0.133 | 0.133 | 0.133 | 0.133 | 0.133 | 0.133 | 0.133 | 0.133 | 0.133 | 0.133
8 | PPCCTDSL | Power Plant - Combine Cycle and Gas Turbine - Diesel | 5 | TotalAnnualMaxCapacity | GW | User defined | 0 | 0.4019 | 0.4 | 0.133 | 0.133 | 0.133 | 0.133 | 0.973 | 1.373 | 1.373 | 1.373 | 1.373 | 1.373 | 1.373 | 1.373 | 1.773 | 1.773 | 1.773 | 1.773 | 1.773 | 1.773 | 1.773 | 1.773 | 1.773 | 1.773 | 1.773 | 1.773 | 1.773 | 1.773 | 1.773 | 1.773 | 1.773 | 1.773 | 1.773
8 | PPCCTDSL | Power Plant - Combine Cycle and Gas Turbine - Diesel | 6 | TotalTechnologyAnnualActivityUpperLimit |  | EMPTY | 0
8 | PPCCTDSL | Power Plant - Combine Cycle and Gas Turbine - Diesel | 7 | TotalTechnologyAnnualActivityLowerLimit | PJ | User defined | 0 | 0 | 0 | 0.6055 | 0.3217 | 0.089 | 0.3022 | 2.2112 | 3.1202 | 3.1202 | 3.1202 | 3.1202 | 3.1202 | 3.1202 | 3.1202 | 4.0292 | 4.0292 | 4.0292 | 4.0292 | 4.0292 | 4.0292 | 4.0292 | 4.0292 | 4.0292 | 4.0292 | 4.0292 | 4.0292 | 4.0292 | 4.0292 | 4.0292 | 4.0292 | 4.0292 | 4.0292 | 4.0292
8 | PPCCTDSL | Power Plant - Combine Cycle and Gas Turbine - Diesel | 8 | TotalAnnualMinCapacityInvestment | GW | EMPTY | 0
8 | PPCCTDSL | Power Plant - Combine Cycle and Gas Turbine - Diesel | 9 | CapacityFactor | PJ / ideal PJ | User defined | 0 | 0 | 0 | 0.1473 | 0.0783 | 0.0217 | 0.0735 | 0.0735 | 0.0735 | 0.0735 | 0.0735 | 0.0735 | 0.0735 | 0.0735 | 0.0735 | 0.0735 | 0.0735 | 0.0735 | 0.0735 | 0.0735 | 0.0735 | 0.0735 | 0.0735 | 0.0735 | 0.0735 | 0.0735 | 0.0735 | 0.0735 | 0.0735 | 0.0735 | 0.0735 | 0.0735 | 0.0735 | 0.0735
8 | PPCCTDSL | Power Plant - Combine Cycle and Gas Turbine - Diesel | 10 | AvailabilityFactor | PJ / ideal PJ | Flat | 0 | bar: 2018 to 2050
9 | PPCCFOIDSL | Primary - Transformation - Combine Cycle - Fuel Oil and Diesel | 1 | CapitalCost | M US$ / GW | Flat | 0 | 1100 | 1100 | 1100 | 1100 | 1100 | 1100 | 1100 | 1100 | 1100 | 1100 | 1100 | 1100 | 1100 | 1100 | 1100 | 1100 | 1100 | 1100 | 1100 | 1100 | 1100 | 1100 | 1100 | 1100 | 1100 | 1100 | 1100 | 1100 | 1100 | 1100 | 1100 | 1100 | 1100
9 | PPCCFOIDSL | Primary - Transformation - Combine Cycle - Fuel Oil and Diesel | 2 | FixedCost | M US$ / PJ | Flat | 0 | 2.2858 | 2.2858 | 2.2858 | 2.2858 | 2.2858 | 2.2858 | 2.2858 | 2.2858 | 2.2858 | 2.2858 | 2.2858 | 2.2858 | 2.2858 | 2.2858 | 2.2858 | 2.2858 | 2.2858 | 2.2858 | 2.2858 | 2.2858 | 2.2858 | 2.2858 | 2.2858 | 2.2858 | 2.2858 | 2.2858 | 2.2858 | 2.2858 | 2.2858 | 2.2858 | 2.2858 | 2.2858 | 2.2858
9 | PPCCFOIDSL | Primary - Transformation - Combine Cycle - Fuel Oil and Diesel | 3 | VariableCost | M US$ / GWh | User defined | 0 | 0.0958 | 0.0824 | 0.1078 | 0.1427 | 0.1327 | 0.1245 | 0.1183 | 0.1137 | 0.1102 | 0.1161 | 0.1221 | 0.1281 | 0.1291 | 0.1301 | 0.1311 | 0.1321 | 0.1331 | 0.1342 | 0.1352 | 0.1362 | 0.1372 | 0.1382 | 0.1392 | 0.1403 | 0.1413 | 0.1423 | 0.1433 | 0.1443 | 0.1453 | 0.1463 | 0.1474 | 0.1484 | 0.1484
9 | PPCCFOIDSL | Primary - Transformation - Combine Cycle - Fuel Oil and Diesel | 4 | ResidualCapacity | GW | User defined | 0 | 0.185 | 0.185 | 0.185 | 0 | 0 | 0 | 0 | 0 | 0 | 0 | 0 | 0 | 0 | 0 | 0 | 0 | 0 | 0 | 0 | 0 | 0 | 0 | 0 | 0 | 0 | 0 | 0 | 0 | 0 | 0 | 0 | 0 | 0
9 | PPCCFOIDSL | Primary - Transformation - Combine Cycle - Fuel Oil and Diesel | 5 | TotalAnnualMaxCapacity | GW | User defined | 0 | 0.185 | 0.185 | 0.185 | 0 | 0 | 0 | 0 | 0 | 0 | 0 | 0 | 0 | 0 | 0 | 0 | 0 | 0 | 0 | 0 | 0 | 0 | 0 | 0 | 0 | 0 | 0 | 0 | 0 | 0 | 0 | 0 | 0 | 0
9 | PPCCFOIDSL | Primary - Transformation - Combine Cycle - Fuel Oil and Diesel | 6 | TotalTechnologyAnnualActivityUpperLimit |  | EMPTY | 0
9 | PPCCFOIDSL | Primary - Transformation - Combine Cycle - Fuel Oil and Diesel | 7 | TotalTechnologyAnnualActivityLowerLimit | PJ | EMPTY | 0
9 | PPCCFOIDSL | Primary - Transformation - Combine Cycle - Fuel Oil and Diesel | 8 | TotalAnnualMinCapacityInvestment | GW | Flat | 0 | 0 | 0 | 0 | 0 | 0 | 0 | 0 | 0 | 0 | 0 | 0 | 0 | 0 | 0 | 0 | 0 | 0 | 0 | 0 | 0 | 0 | 0 | 0 | 0 | 0 | 0 | 0 | 0 | 0 | 0 | 0 | 0 | 0
9 | PPCCFOIDSL | Primary - Transformation - Combine Cycle - Fuel Oil and Diesel | 9 | CapacityFactor | PJ / ideal PJ | User defined | 0 | 0 | 0 | 0 | 0 | 0 | 0.0942 | 0.0942 | 0.0942 | 0.0942 | 0.0942 | 0.0942 | 0.0942 | 0.0942 | 0.0942 | 0.0942 | 0.0942 | 0.0942 | 0.0942 | 0.0942 | 0.0942 | 0.0942 | 0.0942 | 0.0942 | 0.0942 | 0.0942 | 0.0942 | 0.0942 | 0.0942 | 0.0942 | 0.0942 | 0.0942 | 0.0942 | 0.0942
9 | PPCCFOIDSL | Primary - Transformation - Combine Cycle - Fuel Oil and Diesel | 10 | AvailabilityFactor | PJ / ideal PJ | Flat | 0 | bar: 2018 to 2050
11 | PPCCTNGS | Power Plant- Combine Cycle and Gas Turbine - Natural Gas | 1 | CapitalCost | M US$ / GW | User defined | 0 | 1084 | 1084 | 1084 | 1010.7413 | 1005.018 | 991.2819 | 982.1246 | 975.2566 | 967.2439 | 961.5206 | 955.7973 | 952.3633 | 946.6399 | 943.2059 | 938.6272 | 935.1932 | 930.6146 | 927.1806 | 922.6019 | 919.1679 | 914.5892 | 911.1552 | 907.7212 | 903.1426 | 899.7086 | 895.1299 | 891.6959 | 887.1172 | 883.6832 | 879.1045 | 876.8152 | 874.5259 | 874.5259
11 | PPCCTNGS | Power Plant- Combine Cycle and Gas Turbine - Natural Gas | 2 | FixedCost | M US$ / GW | Flat | 0 | 14.1 | 14.1 | 14.1 | 14.1 | 14.1 | 14.1 | 14.1 | 14.1 | 14.1 | 14.1 | 14.1 | 14.1 | 14.1 | 14.1 | 14.1 | 14.1 | 14.1 | 14.1 | 14.1 | 14.1 | 14.1 | 14.1 | 14.1 | 14.1 | 14.1 | 14.1 | 14.1 | 14.1 | 14.1 | 14.1 | 14.1 | 14.1 | 14.1
11 | PPCCTNGS | Power Plant- Combine Cycle and Gas Turbine - Natural Gas | 3 | VariableCost | M US$ / PJ | User defined | 0 | 0.3753 | 0.3527 | 0.2861 | 0.398 | 0.4633 | 0.3751 | 0.3751 | 0.3751 | 0.3751 | 0.3751 | 0.3751 | 0.3751 | 0.3751 | 0.3751 | 0.3751 | 0.3751 | 0.3751 | 0.3751 | 0.3751 | 0.3751 | 0.3751 | 0.3751 | 0.3751 | 0.3751 | 0.3751 | 0.3751 | 0.3751 | 0.3751 | 0.3751 | 0.3751 | 0.3751 | 0.3751 | 0.3751
11 | PPCCTNGS | Power Plant- Combine Cycle and Gas Turbine - Natural Gas | 4 | ResidualCapacity | GW | User defined | 0 | 0.8183 | 0.6782 | 0.6782 | 0.6782 | 0.6782 | 0.6782 | 0.6782 | 0.6782 | 0.6782 | 0.6782 | 0.6782 | 0.6782 | 0.6782 | 0.6782 | 0.6782 | 0.6782 | 0.6782 | 0.6782 | 0.6782 | 0.6782 | 0.6782 | 0.6782 | 0.6782 | 0.6782 | 0.6782 | 0.6782 | 0.6782 | 0.6782 | 0.6782 | 0.6782 | 0.6782 | 0.6782 | 0.6782
11 | PPCCTNGS | Power Plant- Combine Cycle and Gas Turbine - Natural Gas | 5 | TotalAnnualMaxCapacity | GW | User defined | 0 | 0.8183 | 0.6782 | 0.6782 | 0.8282 | 0.8282 | 0.8282 | 0.8282 | 0.8282 | 0.8282 | 0.8282 | 0.8282 | 0.8282 | 0.8282 | 0.8282 | 0.8282 | 0.8282 | 0.8282 | 0.8282 | 0.8282 | 0.8282 | 0.8282 | 0.8282 | 0.8282 | 0.8282 | 0.8282 | 0.8282 | 0.8282 | 0.8282 | 0.8282 | 0.8282 | 0.8282 | 0.8282 | 0.8282
11 | PPCCTNGS | Power Plant- Combine Cycle and Gas Turbine - Natural Gas | 6 | TotalTechnologyAnnualActivityUpperLimit |  | EMPTY | 0
11 | PPCCTNGS | Power Plant- Combine Cycle and Gas Turbine - Natural Gas | 7 | TotalTechnologyAnnualActivityLowerLimit | PJ | User defined | 0 | 15.7504 | 15.2754 | 13.8297 | 21.0548 | 14.3519 | 18.4439 | 12.7986 | 12.7986 | 12.7986 | 12.7986 | 12.7986 | 12.7986 | 12.7986 | 13.1826 | 13.5666 | 13.9505 | 14.3345 | 14.7184 | 15.1024 | 15.4864 | 15.8703 | 16.2543 | 16.6382 | 17.0222 | 17.4062 | 17.7901 | 18.1741 | 18.558 | 18.942 | 19.326 | 19.7099 | 20.0939 | 20.4778
11 | PPCCTNGS | Power Plant- Combine Cycle and Gas Turbine - Natural Gas | 8 | TotalAnnualMinCapacityInvestment | GW | EMPTY | 0
11 | PPCCTNGS | Power Plant- Combine Cycle and Gas Turbine - Natural Gas | 9 | CapacityFactor | PJ / ideal PJ | User defined | 0 | 0.6228 | 0.7287 | 0.6598 | 0.8225 | 0.5607 | 0.7205 | 0.5 | 0.5 | 0.5 | 0.5 | 0.5 | 0.5 | 0.5 | 0.515 | 0.53 | 0.545 | 0.56 | 0.575 | 0.59 | 0.605 | 0.62 | 0.635 | 0.65 | 0.665 | 0.68 | 0.695 | 0.71 | 0.725 | 0.74 | 0.755 | 0.77 | 0.785 | 0.8
11 | PPCCTNGS | Power Plant- Combine Cycle and Gas Turbine - Natural Gas | 10 | AvailabilityFactor | PJ / ideal PJ | Flat | 0 | bar: 2018 to 2050
12 | PPCCTNGSDSL | Power Plant- Combine Cycle and Gas Turbine - Natural Gas and Diesel | 1 | CapitalCost | M US$ / GW | User defined | 0 | 1084 | 1084 | 1084 | 1010.7413 | 1005.018 | 991.2819 | 982.1246 | 975.2566 | 967.2439 | 961.5206 | 955.7973 | 952.3633 | 946.6399 | 943.2059 | 938.6272 | 935.1932 | 930.6146 | 927.1806 | 922.6019 | 919.1679 | 914.5892 | 911.1552 | 907.7212 | 903.1426 | 899.7086 | 895.1299 | 891.6959 | 887.1172 | 883.6832 | 879.1045 | 876.8152 | 874.5259 | 874.5259
12 | PPCCTNGSDSL | Power Plant- Combine Cycle and Gas Turbine - Natural Gas and Diesel | 2 | FixedCost | M US$ / GW | Flat | 0 | 14.1 | 14.1 | 14.1 | 14.1 | 14.1 | 14.1 | 14.1 | 14.1 | 14.1 | 14.1 | 14.1 | 14.1 | 14.1 | 14.1 | 14.1 | 14.1 | 14.1 | 14.1 | 14.1 | 14.1 | 14.1 | 14.1 | 14.1 | 14.1 | 14.1 | 14.1 | 14.1 | 14.1 | 14.1 | 14.1 | 14.1 | 14.1 | 14.1
12 | PPCCTNGSDSL | Power Plant- Combine Cycle and Gas Turbine - Natural Gas and Diesel | 3 | VariableCost | M US$ / PJ | User defined | 0 | 0.3753 | 0.3527 | 0.2861 | 0.398 | 0.4633 | 0.3751 | 0.3751 | 0.3751 | 0.3751 | 0.3751 | 0.3751 | 0.3751 | 0.3751 | 0.3751 | 0.3751 | 0.3751 | 0.3751 | 0.3751 | 0.3751 | 0.3751 | 0.3751 | 0.3751 | 0.3751 | 0.3751 | 0.3751 | 0.3751 | 0.3751 | 0.3751 | 0.3751 | 0.3751 | 0.3751 | 0.3751 | 0.3751
12 | PPCCTNGSDSL | Power Plant- Combine Cycle and Gas Turbine - Natural Gas and Diesel | 4 | ResidualCapacity | GW | User defined | 0 | 0.302 | 0.302 | 0.302 | 0.302 | 0.302 | 0.302 | 0.302 | 0.302 | 0.302 | 0.302 | 0.302 | 0.302 | 0.302 | 0.302 | 0.302 | 0.302 | 0.302 | 0.302 | 0.302 | 0.302 | 0.302 | 0.302 | 0.302 | 0.302 | 0.302 | 0.302 | 0.302 | 0.302 | 0.302 | 0.302 | 0.302 | 0.302 | 0.302
12 | PPCCTNGSDSL | Power Plant- Combine Cycle and Gas Turbine - Natural Gas and Diesel | 5 | TotalAnnualMaxCapacity | GW | User defined | 0 | 0.302 | 0.302 | 0.302 | 0.302 | 0.334 | 1.254 | 2.094 | 2.294 | 2.294 | 2.294 | 2.294 | 2.294 | 2.294 | 2.294 | 2.694 | 2.694 | 2.694 | 2.694 | 2.694 | 2.694 | 2.694 | 2.694 | 2.694 | 2.694 | 2.694 | 2.694 | 2.694 | 2.694 | 2.694 | 2.694 | 2.694 | 2.694 | 2.694
12 | PPCCTNGSDSL | Power Plant- Combine Cycle and Gas Turbine - Natural Gas and Diesel | 6 | TotalTechnologyAnnualActivityUpperLimit |  | EMPTY | 0
12 | PPCCTNGSDSL | Power Plant- Combine Cycle and Gas Turbine - Natural Gas and Diesel | 7 | TotalTechnologyAnnualActivityLowerLimit | PJ | User defined | 0 | 0 | 0 | 0 | 0 | 0 | 3.6498 | 3.3053 | 3.9037 | 4.1864 | 4.4691 | 4.7518 | 5.0346 | 5.3173 | 8.3747 | 13.7377 | 14.3621 | 14.9866 | 15.611 | 16.2355 | 16.8599 | 17.4844 | 18.1088 | 18.7332 | 19.3577 | 19.9821 | 20.6066 | 21.231 | 21.8554 | 22.4799 | 23.1043 | 23.7288 | 24.3532 | 24.9776
12 | PPCCTNGSDSL | Power Plant- Combine Cycle and Gas Turbine - Natural Gas and Diesel | 8 | TotalAnnualMinCapacityInvestment | GW | Flat | 0 | 0 | 0 | 0 | 0 | 0 | 0 | 0 | 0 | 0 | 0 | 0 | 0 | 0 | 0 | 0 | 0 | 0 | 0 | 0 | 0 | 0 | 0 | 0 | 0 | 0 | 0 | 0 | 0 | 0 | 0 | 0 | 0 | 0
12 | PPCCTNGSDSL | Power Plant- Combine Cycle and Gas Turbine - Natural Gas and Diesel | 9 | CapacityFactor | PJ / ideal PJ | User defined | 0 | 0 | 0 | 0 | 0 | 0 | 0.0942 | 0.1021 | 0.1101 | 0.1181 | 0.1261 | 0.134 | 0.142 | 0.15 | 0.1575 | 0.165 | 0.1725 | 0.18 | 0.1875 | 0.195 | 0.2025 | 0.21 | 0.2175 | 0.225 | 0.2325 | 0.24 | 0.2475 | 0.255 | 0.2625 | 0.27 | 0.2775 | 0.285 | 0.2925 | 0.3
12 | PPCCTNGSDSL | Power Plant- Combine Cycle and Gas Turbine - Natural Gas and Diesel | 10 | AvailabilityFactor | PJ / ideal PJ | Flat | 0 | bar: 2018 to 2050
14 | PPICEFOI | Power Plant - Internal Combustion Engine - Fuel Oil | 1 | CapitalCost | M US$ / GW | Flat | 0 | 1100 | 1100 | 1100 | 1100 | 1100 | 1100 | 1100 | 1100 | 1100 | 1100 | 1100 | 1100 | 1100 | 1100 | 1100 | 1100 | 1100 | 1100 | 1100 | 1100 | 1100 | 1100 | 1100 | 1100 | 1100 | 1100 | 1100 | 1100 | 1100 | 1100 | 1100 | 1100 | 1100
14 | PPICEFOI | Power Plant - Internal Combustion Engine - Fuel Oil | 2 | FixedCost | M US$ / GW | Flat | 0 | 35.16 | 35.16 | 35.16 | 35.16 | 35.16 | 35.16 | 35.16 | 35.16 | 35.16 | 35.16 | 35.16 | 35.16 | 35.16 | 35.16 | 35.16 | 35.16 | 35.16 | 35.16 | 35.16 | 35.16 | 35.16 | 35.16 | 35.16 | 35.16 | 35.16 | 35.16 | 35.16 | 35.16 | 35.16 | 35.16 | 35.16 | 35.16 | 35.16
14 | PPICEFOI | Power Plant - Internal Combustion Engine - Fuel Oil | 3 | VariableCost | M US$ / PJ | Flat | 0 | 1.041 | 1.041 | 1.041 | 1.041 | 1.041 | 1.041 | 1.041 | 1.041 | 1.041 | 1.041 | 1.041 | 1.041 | 1.041 | 1.041 | 1.041 | 1.041 | 1.041 | 1.041 | 1.041 | 1.041 | 1.041 | 1.041 | 1.041 | 1.041 | 1.041 | 1.041 | 1.041 | 1.041 | 1.041 | 1.041 | 1.041 | 1.041 | 1.041
14 | PPICEFOI | Power Plant - Internal Combustion Engine - Fuel Oil | 4 | ResidualCapacity | GW | User defined | 0 | 1.0927 | 1.0927 | 0.6126 | 0.6126 | 0.4956 | 0.4956 | 0.4956 | 0.4956 | 0.4956 | 0.4956 | 0.4956 | 0.4956 | 0.4956 | 0.4956 | 0.4956 | 0.4956 | 0.4956 | 0.4956 | 0.4956 | 0.4956 | 0.4956 | 0.4956 | 0.4956 | 0.4956 | 0.4956 | 0.4956 | 0.4956 | 0.4956 | 0.4956 | 0.4956 | 0.4956 | 0.4956 | 0.4956
14 | PPICEFOI | Power Plant - Internal Combustion Engine - Fuel Oil | 5 | TotalAnnualMaxCapacity | GW | User defined | 0 | 1.0927 | 1.0927 | 0.6126 | 0.6126 | 0.4956 | 0.4956 | 0.4956 | 0.4956 | 0.4956 | 0.4956 | 0.4956 | 0.4956 | 0.4956 | 0.4956 | 0.4956 | 0.4956 | 0.4956 | 0.4956 | 0.4956 | 0.4956 | 0.4956 | 0.4956 | 0.4956 | 0.4956 | 0.4956 | 0.4956 | 0.4956 | 0.4956 | 0.4956 | 0.4956 | 0.4956 | 0.4956 | 0.4956
14 | PPICEFOI | Power Plant - Internal Combustion Engine - Fuel Oil | 6 | TotalTechnologyAnnualActivityUpperLimit |  | EMPTY | 0
14 | PPICEFOI | Power Plant - Internal Combustion Engine - Fuel Oil | 7 | TotalTechnologyAnnualActivityLowerLimit | PJ | User defined | 0 | 19.7304 | 20.9528 | 10.4862 | 9.652 | 12.9336 | 9.1011 | 7.976 | 6.8509 | 5.7257 | 4.6006 | 3.4755 | 2.3503 | 1.2252 | 1.432 | 1.6387 | 1.8455 | 2.0522 | 2.259 | 2.4657 | 2.6725 | 2.8792 | 3.086 | 3.2927 | 3.4995 | 3.7063 | 3.913 | 4.1198 | 4.3265 | 4.5333 | 4.74 | 4.9468 | 5.1535 | 5.3603
14 | PPICEFOI | Power Plant - Internal Combustion Engine - Fuel Oil | 8 | TotalAnnualMinCapacityInvestment | GW | EMPTY | 0
14 | PPICEFOI | Power Plant - Internal Combustion Engine - Fuel Oil | 9 | CapacityFactor | PJ / ideal PJ | User defined | 0 | 0.5843 | 0.6205 | 0.5539 | 0.5098 | 0.8445 | 0.5943 | 0.5208 | 0.4473 | 0.3739 | 0.3004 | 0.2269 | 0.1535 | 0.08 | 0.0935 | 0.107 | 0.1205 | 0.134 | 0.1475 | 0.161 | 0.1745 | 0.188 | 0.2015 | 0.215 | 0.2285 | 0.242 | 0.2555 | 0.269 | 0.2825 | 0.296 | 0.3095 | 0.323 | 0.3365 | 0.35
14 | PPICEFOI | Power Plant - Internal Combustion Engine - Fuel Oil | 10 | AvailabilityFactor | PJ / ideal PJ | Flat | 0 | bar: 2018 to 2050
15 | PPICEGASFOI | Power Plant - Internal Combustion Engine - Natural Gas and Fuel Oil | 1 | CapitalCost | M US$ / GW | User defined | 0 | 1084 | 1084 | 1084 | 1010.7413 | 1005.018 | 991.2819 | 982.1246 | 975.2566 | 967.2439 | 961.5206 | 955.7973 | 952.3633 | 946.6399 | 943.2059 | 938.6272 | 935.1932 | 930.6146 | 927.1806 | 922.6019 | 919.1679 | 914.5892 | 911.1552 | 907.7212 | 903.1426 | 899.7086 | 895.1299 | 891.6959 | 887.1172 | 883.6832 | 879.1045 | 876.8152 | 874.5259 | 874.5259
15 | PPICEGASFOI | Power Plant - Internal Combustion Engine - Natural Gas and Fuel Oil | 2 | FixedCost | M US$ / GW | Flat | 0 | 14.1 | 14.1 | 14.1 | 14.1 | 14.1 | 14.1 | 14.1 | 14.1 | 14.1 | 14.1 | 14.1 | 14.1 | 14.1 | 14.1 | 14.1 | 14.1 | 14.1 | 14.1 | 14.1 | 14.1 | 14.1 | 14.1 | 14.1 | 14.1 | 14.1 | 14.1 | 14.1 | 14.1 | 14.1 | 14.1 | 14.1 | 14.1 | 14.1
15 | PPICEGASFOI | Power Plant - Internal Combustion Engine - Natural Gas and Fuel Oil | 3 | VariableCost | M US$ / PJ | User defined | 0 | 0.3753 | 0.3527 | 0.2861 | 0.398 | 0.4633 | 0.3751 | 0.3751 | 0.3751 | 0.3751 | 0.3751 | 0.3751 | 0.3751 | 0.3751 | 0.3751 | 0.3751 | 0.3751 | 0.3751 | 0.3751 | 0.3751 | 0.3751 | 0.3751 | 0.3751 | 0.3751 | 0.3751 | 0.3751 | 0.3751 | 0.3751 | 0.3751 | 0.3751 | 0.3751 | 0.3751 | 0.3751 | 0.3751
15 | PPICEGASFOI | Power Plant - Internal Combustion Engine - Natural Gas and Fuel Oil | 4 | ResidualCapacity | GW | Flat | 0 | 0.172 | 0.172 | 0.172 | 0.172 | 0.172 | 0.172 | 0.172 | 0.172 | 0.172 | 0.172 | 0.172 | 0.172 | 0.172 | 0.172 | 0.172 | 0.172 | 0.172 | 0.172 | 0.172 | 0.172 | 0.172 | 0.172 | 0.172 | 0.172 | 0.172 | 0.172 | 0.172 | 0.172 | 0.172 | 0.172 | 0.172 | 0.172 | 0.172
15 | PPICEGASFOI | Power Plant - Internal Combustion Engine - Natural Gas and Fuel Oil | 5 | TotalAnnualMaxCapacity | GW | User defined | 0 | 0.172 | 0.2232 | 0.6732 | 0.6737 | 0.6737 | 0.6737 | 0.8637 | 0.8637 | 0.8637 | 1.2637 | 1.2637 | 1.2637 | 1.2637 | 1.2637 | 1.2637 | 1.2637 | 1.2637 | 1.2637 | 1.2637 | 1.2637 | 1.2637 | 1.2637 | 1.2637 | 1.2637 | 1.2637 | 1.2637 | 1.2637 | 1.2637 | 1.2637 | 1.2637 | 1.2637 | 1.2637 | 1.2637
15 | PPICEGASFOI | Power Plant - Internal Combustion Engine - Natural Gas and Fuel Oil | 6 | TotalTechnologyAnnualActivityUpperLimit |  | EMPTY | 0
15 | PPICEGASFOI | Power Plant - Internal Combustion Engine - Natural Gas and Fuel Oil | 7 | TotalTechnologyAnnualActivityLowerLimit | PJ | User defined | 0 | 4.2275 | 4.1846 | 7.8063 | 9.2678 | 14.2778 | 12.3735 | 15.863 | 15.863 | 15.863 | 23.2093 | 23.2093 | 23.2093 | 23.2093 | 23.2093 | 23.2093 | 23.2093 | 23.2093 | 23.2093 | 23.2093 | 23.2093 | 23.2093 | 23.2093 | 23.2093 | 23.2093 | 23.2093 | 23.2093 | 23.2093 | 23.2093 | 23.2093 | 23.2093 | 23.2093 | 23.2093 | 23.2093
15 | PPICEGASFOI | Power Plant - Internal Combustion Engine - Natural Gas and Fuel Oil | 8 | TotalAnnualMinCapacityInvestment | GW | EMPTY | 0
15 | PPICEGASFOI | Power Plant - Internal Combustion Engine - Natural Gas and Fuel Oil | 9 | CapacityFactor | PJ / ideal PJ | User defined | 0 | 0.7955 | 0.6066 | 0.3752 | 0.4451 | 0.6857 | 0.5943 | 0.5943 | 0.5943 | 0.5943 | 0.5943 | 0.5943 | 0.5943 | 0.5943 | 0.5943 | 0.5943 | 0.5943 | 0.5943 | 0.5943 | 0.5943 | 0.5943 | 0.5943 | 0.5943 | 0.5943 | 0.5943 | 0.5943 | 0.5943 | 0.5943 | 0.5943 | 0.5943 | 0.5943 | 0.5943 | 0.5943 | 0.5943
15 | PPICEGASFOI | Power Plant - Internal Combustion Engine - Natural Gas and Fuel Oil | 10 | AvailabilityFactor | PJ / ideal PJ | Flat | 0 | bar: 2018 to 2050
17 | ELE_TRANS | Secondary - Power Transmission | 1 | CapitalCost | M US$ / PJ | Flat | 0 | 29.24 | 29.24 | 29.24 | 29.24 | 29.24 | 29.24 | 29.24 | 29.24 | 29.24 | 29.24 | 29.24 | 29.24 | 29.24 | 29.24 | 29.24 | 29.24 | 29.24 | 29.24 | 29.24 | 29.24 | 29.24 | 29.24 | 29.24 | 29.24 | 29.24 | 29.24 | 29.24 | 29.24 | 29.24 | 29.24 | 29.24 | 29.24 | 29.24
17 | ELE_TRANS | Secondary - Power Transmission | 2 | FixedCost | M US$ / PJ | Flat | 0 | 1.7544 | 1.7544 | 1.7544 | 1.7544 | 1.7544 | 1.7544 | 1.7544 | 1.7544 | 1.7544 | 1.7544 | 1.7544 | 1.7544 | 1.7544 | 1.7544 | 1.7544 | 1.7544 | 1.7544 | 1.7544 | 1.7544 | 1.7544 | 1.7544 | 1.7544 | 1.7544 | 1.7544 | 1.7544 | 1.7544 | 1.7544 | 1.7544 | 1.7544 | 1.7544 | 1.7544 | 1.7544 | 1.7544
17 | ELE_TRANS | Secondary - Power Transmission | 3 | VariableCost |  | EMPTY | 0
17 | ELE_TRANS | Secondary - Power Transmission | 4 | ResidualCapacity | PJ | Flat | 0 | 83.3316 | 83.3316 | 83.3316 | 83.3316 | 83.3316 | 83.3316 | 83.3316 | 83.3316 | 83.3316 | 83.3316 | 83.3316 | 83.3316 | 83.3316 | 83.3316 | 83.3316 | 83.3316 | 83.3316 | 83.3316 | 83.3316 | 83.3316 | 83.3316 | 83.3316 | 83.3316 | 83.3316 | 83.3316 | 83.3316 | 83.3316 | 83.3316 | 83.3316 | 83.3316 | 83.3316 | 83.3316 | 83.3316
17 | ELE_TRANS | Secondary - Power Transmission | 5 | TotalAnnualMaxCapacity |  | EMPTY | 0
17 | ELE_TRANS | Secondary - Power Transmission | 6 | TotalTechnologyAnnualActivityUpperLimit |  | EMPTY | 0
17 | ELE_TRANS | Secondary - Power Transmission | 7 | TotalTechnologyAnnualActivityLowerLimit |  | EMPTY | 0
17 | ELE_TRANS | Secondary - Power Transmission | 8 | TotalAnnualMinCapacityInvestment |  | EMPTY | 0
17 | ELE_TRANS | Secondary - Power Transmission | 9 | CapacityFactor |  | EMPTY | 0
17 | ELE_TRANS | Secondary - Power Transmission | 10 | AvailabilityFactor |  | EMPTY | 0
18 | HYD_G_PROD | Secondary - Green Hydrogen Production | 1 | CapitalCost | M US$ / PJ | User defined | 0 | 1028.8312 | 975.4125 | 921.9938 | 868.575 | 815.1562 | 761.7375 | 708.3188 | 654.9 | 644.9455 | 634.991 | 625.0366 | 615.0821 | 605.1276 | 595.1731 | 585.2186 | 575.2642 | 565.3097 | 555.3552 | 545.4007 | 535.4462 | 525.4918 | 515.5373 | 505.5828 | 495.6283 | 485.6738 | 475.7194 | 465.7649 | 455.8104 | 445.8559 | 435.9014 | 425.947 | 415.9925 | 406.038
18 | HYD_G_PROD | Secondary - Green Hydrogen Production | 2 | FixedCost | M US$ / PJ | User defined | 0 | 20.21 | 19.22 | 18.22 | 17.78 | 17.34 | 16.9 | 16.46 | 16.01 | 15.57 | 15.13 | 14.69 | 14.25 | 13.81 | 13.72 | 13.63 | 13.55 | 13.46 | 13.37 | 13.29 | 13.2 | 13.12 | 13.03 | 12.94 | 12.86 | 12.77 | 12.68 | 12.6 | 12.51 | 12.43 | 12.34 | 12.25 | 12.17 | 12.08
18 | HYD_G_PROD | Secondary - Green Hydrogen Production | 3 | VariableCost |  | Zero | 0 | 0 | 0 | 0 | 0 | 0 | 0 | 0 | 0 | 0 | 0 | 0 | 0 | 0 | 0 | 0 | 0 | 0 | 0 | 0 | 0 | 0 | 0 | 0 | 0 | 0 | 0 | 0 | 0 | 0 | 0 | 0 | 0 | 0
18 | HYD_G_PROD | Secondary - Green Hydrogen Production | 4 | ResidualCapacity |  | EMPTY | 0
18 | HYD_G_PROD | Secondary - Green Hydrogen Production | 5 | TotalAnnualMaxCapacity |  | EMPTY | 0
18 | HYD_G_PROD | Secondary - Green Hydrogen Production | 6 | TotalTechnologyAnnualActivityUpperLimit |  | EMPTY | 0
18 | HYD_G_PROD | Secondary - Green Hydrogen Production | 7 | TotalTechnologyAnnualActivityLowerLimit |  | EMPTY | 0
18 | HYD_G_PROD | Secondary - Green Hydrogen Production | 8 | TotalAnnualMinCapacityInvestment |  | EMPTY | 0
18 | HYD_G_PROD | Secondary - Green Hydrogen Production | 9 | CapacityFactor |  | EMPTY | 0
18 | HYD_G_PROD | Secondary - Green Hydrogen Production | 10 | AvailabilityFactor |  | EMPTY | 0
19 | ELE_DIST | Secondary - Power Distribution | 1 | CapitalCost | M US$ / PJ | Flat | 0 | 29.24 | 29.24 | 29.24 | 29.24 | 29.24 | 29.24 | 29.24 | 29.24 | 29.24 | 29.24 | 29.24 | 29.24 | 29.24 | 29.24 | 29.24 | 29.24 | 29.24 | 29.24 | 29.24 | 29.24 | 29.24 | 29.24 | 29.24 | 29.24 | 29.24 | 29.24 | 29.24 | 29.24 | 29.24 | 29.24 | 29.24 | 29.24 | 29.24
19 | ELE_DIST | Secondary - Power Distribution | 2 | FixedCost | M US$ / PJ | Flat | 0 | 1.7544 | 1.7544 | 1.7544 | 1.7544 | 1.7544 | 1.7544 | 1.7544 | 1.7544 | 1.7544 | 1.7544 | 1.7544 | 1.7544 | 1.7544 | 1.7544 | 1.7544 | 1.7544 | 1.7544 | 1.7544 | 1.7544 | 1.7544 | 1.7544 | 1.7544 | 1.7544 | 1.7544 | 1.7544 | 1.7544 | 1.7544 | 1.7544 | 1.7544 | 1.7544 | 1.7544 | 1.7544 | 1.7544
19 | ELE_DIST | Secondary - Power Distribution | 3 | VariableCost |  | EMPTY | 0
19 | ELE_DIST | Secondary - Power Distribution | 4 | ResidualCapacity | PJ | Flat | 0 | 81.9789 | 81.9789 | 81.9789 | 81.9789 | 81.9789 | 81.9789 | 81.9789 | 81.9789 | 81.9789 | 81.9789 | 81.9789 | 81.9789 | 81.9789 | 81.9789 | 81.9789 | 81.9789 | 81.9789 | 81.9789 | 81.9789 | 81.9789 | 81.9789 | 81.9789 | 81.9789 | 81.9789 | 81.9789 | 81.9789 | 81.9789 | 81.9789 | 81.9789 | 81.9789 | 81.9789 | 81.9789 | 81.9789
19 | ELE_DIST | Secondary - Power Distribution | 5 | TotalAnnualMaxCapacity |  | EMPTY | 0
19 | ELE_DIST | Secondary - Power Distribution | 6 | TotalTechnologyAnnualActivityUpperLimit |  | EMPTY | 0
19 | ELE_DIST | Secondary - Power Distribution | 7 | TotalTechnologyAnnualActivityLowerLimit |  | EMPTY | 0
19 | ELE_DIST | Secondary - Power Distribution | 8 | TotalAnnualMinCapacityInvestment |  | EMPTY | 0
19 | ELE_DIST | Secondary - Power Distribution | 9 | CapacityFactor |  | EMPTY | 0
19 | ELE_DIST | Secondary - Power Distribution | 10 | AvailabilityFactor |  | EMPTY | 0
20 | HYD_DIST | Secondary - Distribution of Hydrogen | 1 | CapitalCost | M US$ / PJ | User defined | 0 | 126.8141 | 126.8141 | 126.8141 | 110.9825 | 95.1508 | 79.3192 | 63.4875 | 47.6559 | 45.6289 | 43.6018 | 41.5747 | 39.5477 | 37.5206 | 37.5206 | 37.5206 | 37.5206 | 37.5206 | 37.5206 | 37.5206 | 37.5206 | 37.5206 | 37.5206 | 37.5206 | 37.5206 | 37.5206 | 37.5206 | 37.5206 | 37.5206 | 37.5206 | 37.5206 | 37.5206 | 37.5206 | 37.5206
20 | HYD_DIST | Secondary - Distribution of Hydrogen | 2 | FixedCost | M US$ / PJ | User defined | 0 | 9.261 | 9.1506 | 9.0401 | 8.6682 | 8.2964 | 7.9246 | 7.5527 | 7.1808 | 7.0851 | 6.9893 | 6.8935 | 6.7978 | 6.702 | 6.6468 | 6.5915 | 6.5363 | 6.4811 | 6.4259 | 6.3706 | 6.3154 | 6.2602 | 6.205 | 6.1497 | 6.0945 | 6.0393 | 5.9841 | 5.9289 | 5.8736 | 5.8184 | 5.7632 | 5.708 | 5.6527 | 5.5975
20 | HYD_DIST | Secondary - Distribution of Hydrogen | 3 | VariableCost |  | Zero | 0 | 0 | 0 | 0 | 0 | 0 | 0 | 0 | 0 | 0 | 0 | 0 | 0 | 0 | 0 | 0 | 0 | 0 | 0 | 0 | 0 | 0 | 0 | 0 | 0 | 0 | 0 | 0 | 0 | 0 | 0 | 0 | 0 | 0
20 | HYD_DIST | Secondary - Distribution of Hydrogen | 4 | ResidualCapacity |  | EMPTY | 0
20 | HYD_DIST | Secondary - Distribution of Hydrogen | 5 | TotalAnnualMaxCapacity |  | EMPTY | 0
20 | HYD_DIST | Secondary - Distribution of Hydrogen | 6 | TotalTechnologyAnnualActivityUpperLimit |  | EMPTY | 0
20 | HYD_DIST | Secondary - Distribution of Hydrogen | 7 | TotalTechnologyAnnualActivityLowerLimit |  | EMPTY | 0
20 | HYD_DIST | Secondary - Distribution of Hydrogen | 8 | TotalAnnualMinCapacityInvestment |  | EMPTY | 0
20 | HYD_DIST | Secondary - Distribution of Hydrogen | 9 | CapacityFactor |  | EMPTY | 0
20 | HYD_DIST | Secondary - Distribution of Hydrogen | 10 | AvailabilityFactor |  | EMPTY | 0
21 | LU_FOR | Forest Soil | 1 | CapitalCost |  | EMPTY | 0
21 | LU_FOR | Forest Soil | 2 | FixedCost |  | EMPTY | 0
21 | LU_FOR | Forest Soil | 3 | VariableCost |  | EMPTY | 0
21 | LU_FOR | Forest Soil | 4 | ResidualCapacity |  | EMPTY | 0
21 | LU_FOR | Forest Soil | 5 | TotalAnnualMaxCapacity |  | EMPTY | 0
21 | LU_FOR | Forest Soil | 6 | TotalTechnologyAnnualActivityUpperLimit | Mha | User defined | 0 | 1.8368 | 1.8368 | 1.8368 | 1.804 | 1.7712 | 1.7384 | 1.7055 | 1.6727 | 1.6399 | 1.6071 | 1.5742 | 1.5414 | 1.5266 | 1.5118 | 1.4971 | 1.4823 | 1.4675 | 1.4527 | 1.438 | 1.4232 | 1.4084 | 1.3936 | 1.3789 | 1.3641 | 1.3493 | 1.3345 | 1.3198 | 1.305 | 1.2902 | 1.2754 | 1.2606 | 1.2459 | 1.2311
21 | LU_FOR | Forest Soil | 7 | TotalTechnologyAnnualActivityLowerLimit | Mha | User defined | 0 | 1.835 | 1.835 | 1.835 | 1.8022 | 1.7694 | 1.7366 | 1.7038 | 1.671 | 1.6382 | 1.6054 | 1.5727 | 1.5399 | 1.5251 | 1.5103 | 1.4956 | 1.4808 | 1.4661 | 1.4513 | 1.4365 | 1.4218 | 1.407 | 1.3922 | 1.3775 | 1.3627 | 1.348 | 1.3332 | 1.3184 | 1.3037 | 1.2889 | 1.2742 | 1.2594 | 1.2446 | 1.2299
21 | LU_FOR | Forest Soil | 8 | TotalAnnualMinCapacityInvestment |  | EMPTY | 0
21 | LU_FOR | Forest Soil | 9 | CapacityFactor |  | EMPTY | 0
21 | LU_FOR | Forest Soil | 10 | AvailabilityFactor |  | EMPTY | 0
22 | LU_AGR | Agriculture Soil | 1 | CapitalCost |  | EMPTY | 0
22 | LU_AGR | Agriculture Soil | 2 | FixedCost |  | EMPTY | 0
22 | LU_AGR | Agriculture Soil | 3 | VariableCost |  | EMPTY | 0
22 | LU_AGR | Agriculture Soil | 4 | ResidualCapacity |  | EMPTY | 0
22 | LU_AGR | Agriculture Soil | 5 | TotalAnnualMaxCapacity |  | EMPTY | 0
22 | LU_AGR | Agriculture Soil | 6 | TotalTechnologyAnnualActivityUpperLimit | Mha | User defined | 0 | 1.1598 | 1.1598 | 1.1598 | 1.166 | 1.1723 | 1.1785 | 1.1848 | 1.191 | 1.1972 | 1.2035 | 1.2097 | 1.216 | 1.2215 | 1.227 | 1.2325 | 1.238 | 1.2435 | 1.249 | 1.2545 | 1.26 | 1.2655 | 1.271 | 1.2765 | 1.282 | 1.2876 | 1.2931 | 1.2986 | 1.3041 | 1.3096 | 1.3151 | 1.3206 | 1.3261 | 1.3316
22 | LU_AGR | Agriculture Soil | 7 | TotalTechnologyAnnualActivityLowerLimit | Mha | User defined | 0 | 1.154 | 1.154 | 1.154 | 1.1602 | 1.1664 | 1.1726 | 1.1789 | 1.1851 | 1.1913 | 1.1975 | 1.2037 | 1.2099 | 1.2154 | 1.2209 | 1.2264 | 1.2318 | 1.2373 | 1.2428 | 1.2483 | 1.2538 | 1.2592 | 1.2647 | 1.2702 | 1.2757 | 1.2811 | 1.2866 | 1.2921 | 1.2976 | 1.3031 | 1.3085 | 1.314 | 1.3195 | 1.325
22 | LU_AGR | Agriculture Soil | 8 | TotalAnnualMinCapacityInvestment |  | EMPTY | 0
22 | LU_AGR | Agriculture Soil | 9 | CapacityFactor |  | EMPTY | 0
22 | LU_AGR | Agriculture Soil | 10 | AvailabilityFactor |  | EMPTY | 0
23 | LU_GAN | Livestock Soil | 1 | CapitalCost |  | EMPTY | 0
23 | LU_GAN | Livestock Soil | 2 | FixedCost |  | EMPTY | 0
23 | LU_GAN | Livestock Soil | 3 | VariableCost |  | EMPTY | 0
23 | LU_GAN | Livestock Soil | 4 | ResidualCapacity |  | EMPTY | 0
23 | LU_GAN | Livestock Soil | 5 | TotalAnnualMaxCapacity |  | EMPTY | 0
23 | LU_GAN | Livestock Soil | 6 | TotalTechnologyAnnualActivityUpperLimit | Mha | User defined | 0 | 0.9269 | 0.9269 | 0.9269 | 0.9464 | 0.9659 | 0.9854 | 1.0049 | 1.0243 | 1.0438 | 1.0633 | 1.0828 | 1.1023 | 1.1101 | 1.118 | 1.1259 | 1.1338 | 1.1417 | 1.1496 | 1.1575 | 1.1654 | 1.1733 | 1.1812 | 1.1891 | 1.197 | 1.2048 | 1.2127 | 1.2206 | 1.2285 | 1.2364 | 1.2443 | 1.2522 | 1.2601 | 1.268
23 | LU_GAN | Livestock Soil | 7 | TotalTechnologyAnnualActivityLowerLimit | Mha | User defined | 0 | 0.926 | 0.926 | 0.926 | 0.9455 | 0.9649 | 0.9844 | 1.0038 | 1.0233 | 1.0428 | 1.0622 | 1.0817 | 1.1012 | 1.109 | 1.1169 | 1.1248 | 1.1327 | 1.1406 | 1.1485 | 1.1563 | 1.1642 | 1.1721 | 1.18 | 1.1879 | 1.1958 | 1.2036 | 1.2115 | 1.2194 | 1.2273 | 1.2352 | 1.2431 | 1.2509 | 1.2588 | 1.2667
23 | LU_GAN | Livestock Soil | 8 | TotalAnnualMinCapacityInvestment |  | EMPTY | 0
23 | LU_GAN | Livestock Soil | 9 | CapacityFactor |  | EMPTY | 0
23 | LU_GAN | Livestock Soil | 10 | AvailabilityFactor |  | EMPTY | 0
31 | LU_DCON | Dense coniferous Forest | 1 | CapitalCost |  | EMPTY | 0
31 | LU_DCON | Dense coniferous Forest | 2 | FixedCost |  | EMPTY | 0
31 | LU_DCON | Dense coniferous Forest | 3 | VariableCost |  | EMPTY | 0
31 | LU_DCON | Dense coniferous Forest | 4 | ResidualCapacity |  | EMPTY | 0
31 | LU_DCON | Dense coniferous Forest | 5 | TotalAnnualMaxCapacity |  | EMPTY | 0
31 | LU_DCON | Dense coniferous Forest | 6 | TotalTechnologyAnnualActivityUpperLimit | Mha | User defined | 0 | 0.25 | 0.25 | 0.25 | 0.2489 | 0.2479 | 0.2468 | 0.2457 | 0.2446 | 0.2436 | 0.2425 | 0.2414 | 0.2403 | 0.2396 | 0.2388 | 0.238 | 0.2372 | 0.2364 | 0.2356 | 0.2348 | 0.234 | 0.2332 | 0.2324 | 0.2317 | 0.2309 | 0.2301 | 0.2293 | 0.2285 | 0.2277 | 0.2269 | 0.2261 | 0.2253 | 0.2246 | 0.2238
31 | LU_DCON | Dense coniferous Forest | 7 | TotalTechnologyAnnualActivityLowerLimit | Mha | User defined | 0 | 0.25 | 0.25 | 0.25 | 0.2489 | 0.2479 | 0.2468 | 0.2457 | 0.2446 | 0.2436 | 0.2425 | 0.2414 | 0.2403 | 0.2396 | 0.2388 | 0.238 | 0.2372 | 0.2364 | 0.2356 | 0.2348 | 0.234 | 0.2332 | 0.2324 | 0.2317 | 0.2309 | 0.2301 | 0.2293 | 0.2285 | 0.2277 | 0.2269 | 0.2261 | 0.2253 | 0.2246 | 0.2238
31 | LU_DCON | Dense coniferous Forest | 8 | TotalAnnualMinCapacityInvestment |  | EMPTY | 0
31 | LU_DCON | Dense coniferous Forest | 9 | CapacityFactor |  | EMPTY | 0
31 | LU_DCON | Dense coniferous Forest | 10 | AvailabilityFactor |  | EMPTY | 0
28 | LU_LATHUM | Moist Broadleaf Forest | 1 | CapitalCost |  | EMPTY | 0
28 | LU_LATHUM | Moist Broadleaf Forest | 2 | FixedCost |  | EMPTY | 0
28 | LU_LATHUM | Moist Broadleaf Forest | 3 | VariableCost |  | EMPTY | 0
28 | LU_LATHUM | Moist Broadleaf Forest | 4 | ResidualCapacity |  | EMPTY | 0
28 | LU_LATHUM | Moist Broadleaf Forest | 5 | TotalAnnualMaxCapacity |  | EMPTY | 0
28 | LU_LATHUM | Moist Broadleaf Forest | 6 | TotalTechnologyAnnualActivityUpperLimit | Mha | User defined | 0 | 1.143 | 1.143 | 1.143 | 1.1195 | 1.096 | 1.0725 | 1.0491 | 1.0256 | 1.0021 | 0.9786 | 0.9551 | 0.9316 | 0.9217 | 0.9117 | 0.9018 | 0.8918 | 0.8819 | 0.8719 | 0.862 | 0.852 | 0.8421 | 0.8321 | 0.8222 | 0.8122 | 0.8023 | 0.7923 | 0.7824 | 0.7724 | 0.7625 | 0.7525 | 0.7426 | 0.7327 | 0.7227
28 | LU_LATHUM | Moist Broadleaf Forest | 7 | TotalTechnologyAnnualActivityLowerLimit | Mha | User defined | 0 | 1.143 | 1.143 | 1.143 | 1.1195 | 1.096 | 1.0725 | 1.0491 | 1.0256 | 1.0021 | 0.9786 | 0.9551 | 0.9316 | 0.9217 | 0.9117 | 0.9018 | 0.8918 | 0.8819 | 0.8719 | 0.862 | 0.852 | 0.8421 | 0.8321 | 0.8222 | 0.8122 | 0.8023 | 0.7923 | 0.7824 | 0.7724 | 0.7625 | 0.7525 | 0.7426 | 0.7327 | 0.7227
28 | LU_LATHUM | Moist Broadleaf Forest | 8 | TotalAnnualMinCapacityInvestment |  | EMPTY | 0
28 | LU_LATHUM | Moist Broadleaf Forest | 9 | CapacityFactor |  | EMPTY | 0
28 | LU_LATHUM | Moist Broadleaf Forest | 10 | AvailabilityFactor |  | EMPTY | 0
34 | LU_DRY | Dry Forest | 1 | CapitalCost |  | EMPTY | 0
34 | LU_DRY | Dry Forest | 2 | FixedCost |  | EMPTY | 0
34 | LU_DRY | Dry Forest | 3 | VariableCost |  | EMPTY | 0
34 | LU_DRY | Dry Forest | 4 | ResidualCapacity |  | EMPTY | 0
34 | LU_DRY | Dry Forest | 5 | TotalAnnualMaxCapacity |  | EMPTY | 0
34 | LU_DRY | Dry Forest | 6 | TotalTechnologyAnnualActivityUpperLimit | Mha | User defined | 0 | 0.416 | 0.416 | 0.416 | 0.4078 | 0.3996 | 0.3914 | 0.3832 | 0.375 | 0.3668 | 0.3586 | 0.3504 | 0.3422 | 0.3382 | 0.3342 | 0.3302 | 0.3262 | 0.3222 | 0.3183 | 0.3143 | 0.3103 | 0.3063 | 0.3023 | 0.2983 | 0.2943 | 0.2903 | 0.2863 | 0.2823 | 0.2783 | 0.2743 | 0.2703 | 0.2664 | 0.2624 | 0.2584
34 | LU_DRY | Dry Forest | 7 | TotalTechnologyAnnualActivityLowerLimit | Mha | User defined | 0 | 0.416 | 0.416 | 0.416 | 0.4078 | 0.3996 | 0.3914 | 0.3832 | 0.375 | 0.3668 | 0.3586 | 0.3504 | 0.3422 | 0.3382 | 0.3342 | 0.3302 | 0.3262 | 0.3222 | 0.3183 | 0.3143 | 0.3103 | 0.3063 | 0.3023 | 0.2983 | 0.2943 | 0.2903 | 0.2863 | 0.2823 | 0.2783 | 0.2743 | 0.2703 | 0.2664 | 0.2624 | 0.2584
34 | LU_DRY | Dry Forest | 8 | TotalAnnualMinCapacityInvestment |  | EMPTY | 0
34 | LU_DRY | Dry Forest | 9 | CapacityFactor |  | EMPTY | 0
34 | LU_DRY | Dry Forest | 10 | AvailabilityFactor |  | EMPTY | 0
33 | LU_WET | Wetland Forest | 1 | CapitalCost |  | EMPTY | 0
33 | LU_WET | Wetland Forest | 2 | FixedCost |  | EMPTY | 0
33 | LU_WET | Wetland Forest | 3 | VariableCost |  | EMPTY | 0
33 | LU_WET | Wetland Forest | 4 | ResidualCapacity |  | EMPTY | 0
33 | LU_WET | Wetland Forest | 5 | TotalAnnualMaxCapacity |  | EMPTY | 0
33 | LU_WET | Wetland Forest | 6 | TotalTechnologyAnnualActivityUpperLimit | Mha | User defined | 0 | 0.026 | 0.026 | 0.026 | 0.026 | 0.0259 | 0.0259 | 0.0258 | 0.0258 | 0.0258 | 0.0257 | 0.0257 | 0.0257 | 0.0256 | 0.0256 | 0.0256 | 0.0255 | 0.0255 | 0.0255 | 0.0255 | 0.0254 | 0.0254 | 0.0254 | 0.0253 | 0.0253 | 0.0253 | 0.0252 | 0.0252 | 0.0252 | 0.0252 | 0.0251 | 0.0251 | 0.0251 | 0.025
33 | LU_WET | Wetland Forest | 7 | TotalTechnologyAnnualActivityLowerLimit | Mha | User defined | 0 | 0.026 | 0.026 | 0.026 | 0.026 | 0.0259 | 0.0259 | 0.0258 | 0.0258 | 0.0258 | 0.0257 | 0.0257 | 0.0257 | 0.0256 | 0.0256 | 0.0256 | 0.0255 | 0.0255 | 0.0255 | 0.0255 | 0.0254 | 0.0254 | 0.0254 | 0.0253 | 0.0253 | 0.0253 | 0.0252 | 0.0252 | 0.0252 | 0.0252 | 0.0251 | 0.0251 | 0.0251 | 0.025
33 | LU_WET | Wetland Forest | 8 | TotalAnnualMinCapacityInvestment |  | EMPTY | 0
33 | LU_WET | Wetland Forest | 9 | CapacityFactor |  | EMPTY | 0
33 | LU_WET | Wetland Forest | 10 | AvailabilityFactor |  | EMPTY | 0
35 | AG_RIC | Rice | 1 | CapitalCost | MUSD/Mton | Flat | 0 | 381.1 | 381.1 | 381.1 | 381.1 | 381.1 | 381.1 | 381.1 | 381.1 | 381.1 | 381.1 | 381.1 | 381.1 | 381.1 | 381.1 | 381.1 | 381.1 | 381.1 | 381.1 | 381.1 | 381.1 | 381.1 | 381.1 | 381.1 | 381.1 | 381.1 | 381.1 | 381.1 | 381.1 | 381.1 | 381.1 | 381.1 | 381.1 | 381.1
35 | AG_RIC | Rice | 2 | FixedCost | MUSD/Mha | Flat | 0 | 1044.62 | 1044.62 | 1044.62 | 1044.62 | 1044.62 | 1044.62 | 1044.62 | 1044.62 | 1044.62 | 1044.62 | 1044.62 | 1044.62 | 1044.62 | 1044.62 | 1044.62 | 1044.62 | 1044.62 | 1044.62 | 1044.62 | 1044.62 | 1044.62 | 1044.62 | 1044.62 | 1044.62 | 1044.62 | 1044.62 | 1044.62 | 1044.62 | 1044.62 | 1044.62 | 1044.62 | 1044.62 | 1044.62
35 | AG_RIC | Rice | 3 | VariableCost | MUSD/Mha | Flat | 0 | 660.17 | 660.17 | 660.17 | 660.17 | 660.17 | 660.17 | 660.17 | 660.17 | 660.17 | 660.17 | 660.17 | 660.17 | 660.17 | 660.17 | 660.17 | 660.17 | 660.17 | 660.17 | 660.17 | 660.17 | 660.17 | 660.17 | 660.17 | 660.17 | 660.17 | 660.17 | 660.17 | 660.17 | 660.17 | 660.17 | 660.17 | 660.17 | 660.17
35 | AG_RIC | Rice | 4 | ResidualCapacity |  | EMPTY | 0
35 | AG_RIC | Rice | 5 | TotalAnnualMaxCapacity |  | EMPTY | 0
35 | AG_RIC | Rice | 6 | TotalTechnologyAnnualActivityUpperLimit | Mha | User defined | 0 | 0.1812 | 0.1892 | 0.1932 | 0.1942 | 0.1953 | 0.1963 | 0.1974 | 0.1984 | 0.1994 | 0.2005 | 0.2015 | 0.2026 | 0.2035 | 0.2044 | 0.2053 | 0.2062 | 0.2071 | 0.2081 | 0.209 | 0.2099 | 0.2108 | 0.2117 | 0.2126 | 0.2136 | 0.2145 | 0.2154 | 0.2163 | 0.2172 | 0.2181 | 0.2191 | 0.22 | 0.2209 | 0.2218
35 | AG_RIC | Rice | 7 | TotalTechnologyAnnualActivityLowerLimit | Mha | User defined | 0 | 0.181 | 0.189 | 0.193 | 0.194 | 0.1951 | 0.1961 | 0.1972 | 0.1982 | 0.1992 | 0.2003 | 0.2013 | 0.2024 | 0.2033 | 0.2042 | 0.2051 | 0.206 | 0.2069 | 0.2079 | 0.2088 | 0.2097 | 0.2106 | 0.2115 | 0.2124 | 0.2133 | 0.2143 | 0.2152 | 0.2161 | 0.217 | 0.2179 | 0.2188 | 0.2198 | 0.2207 | 0.2216
35 | AG_RIC | Rice | 8 | TotalAnnualMinCapacityInvestment |  | EMPTY | 0
35 | AG_RIC | Rice | 9 | CapacityFactor |  | EMPTY | 0
35 | AG_RIC | Rice | 10 | AvailabilityFactor |  | EMPTY | 0
36 | AG_BAN | Banana | 1 | CapitalCost | MUSD/Mton | Flat | 0 | 215.7268 | 215.7268 | 215.7268 | 215.7268 | 215.7268 | 215.7268 | 215.7268 | 215.7268 | 215.7268 | 215.7268 | 215.7268 | 215.7268 | 215.7268 | 215.7268 | 215.7268 | 215.7268 | 215.7268 | 215.7268 | 215.7268 | 215.7268 | 215.7268 | 215.7268 | 215.7268 | 215.7268 | 215.7268 | 215.7268 | 215.7268 | 215.7268 | 215.7268 | 215.7268 | 215.7268 | 215.7268 | 215.7268
36 | AG_BAN | Banana | 2 | FixedCost | MUSD/Mha | Flat | 0 | 3119.79 | 3119.79 | 3119.79 | 3119.79 | 3119.79 | 3119.79 | 3119.79 | 3119.79 | 3119.79 | 3119.79 | 3119.79 | 3119.79 | 3119.79 | 3119.79 | 3119.79 | 3119.79 | 3119.79 | 3119.79 | 3119.79 | 3119.79 | 3119.79 | 3119.79 | 3119.79 | 3119.79 | 3119.79 | 3119.79 | 3119.79 | 3119.79 | 3119.79 | 3119.79 | 3119.79 | 3119.79 | 3119.79
36 | AG_BAN | Banana | 3 | VariableCost | MUSD/Mha | Flat | 0 | 1932.3 | 1932.3 | 1932.3 | 1932.3 | 1932.3 | 1932.3 | 1932.3 | 1932.3 | 1932.3 | 1932.3 | 1932.3 | 1932.3 | 1932.3 | 1932.3 | 1932.3 | 1932.3 | 1932.3 | 1932.3 | 1932.3 | 1932.3 | 1932.3 | 1932.3 | 1932.3 | 1932.3 | 1932.3 | 1932.3 | 1932.3 | 1932.3 | 1932.3 | 1932.3 | 1932.3 | 1932.3 | 1932.3
36 | AG_BAN | Banana | 4 | ResidualCapacity |  | EMPTY | 0
36 | AG_BAN | Banana | 5 | TotalAnnualMaxCapacity |  | EMPTY | 0
36 | AG_BAN | Banana | 6 | TotalTechnologyAnnualActivityUpperLimit | Mha | User defined | 0 | 0.0173 | 0.0177 | 0.0199 | 0.02 | 0.0201 | 0.0202 | 0.0204 | 0.0205 | 0.0206 | 0.0207 | 0.0208 | 0.0209 | 0.021 | 0.0211 | 0.0212 | 0.0213 | 0.0214 | 0.0215 | 0.0216 | 0.0216 | 0.0217 | 0.0218 | 0.0219 | 0.022 | 0.0221 | 0.0222 | 0.0223 | 0.0224 | 0.0225 | 0.0226 | 0.0227 | 0.0228 | 0.0229
36 | AG_BAN | Banana | 7 | TotalTechnologyAnnualActivityLowerLimit | Mha | User defined | 0 | 0.0173 | 0.0177 | 0.0199 | 0.02 | 0.0201 | 0.0202 | 0.0203 | 0.0204 | 0.0206 | 0.0207 | 0.0208 | 0.0209 | 0.021 | 0.0211 | 0.0212 | 0.0213 | 0.0213 | 0.0214 | 0.0215 | 0.0216 | 0.0217 | 0.0218 | 0.0219 | 0.022 | 0.0221 | 0.0222 | 0.0223 | 0.0224 | 0.0225 | 0.0226 | 0.0227 | 0.0228 | 0.0229
36 | AG_BAN | Banana | 8 | TotalAnnualMinCapacityInvestment |  | EMPTY | 0
36 | AG_BAN | Banana | 9 | CapacityFactor |  | EMPTY | 0
36 | AG_BAN | Banana | 10 | AvailabilityFactor |  | EMPTY | 0
37 | AG_SGC | Sugar cane | 1 | CapitalCost | MUSD/Mton | Flat | 0 | 0.3735 | 0.3735 | 0.3735 | 0.3735 | 0.3735 | 0.3735 | 0.3735 | 0.3735 | 0.3735 | 0.3735 | 0.3735 | 0.3735 | 0.3735 | 0.3735 | 0.3735 | 0.3735 | 0.3735 | 0.3735 | 0.3735 | 0.3735 | 0.3735 | 0.3735 | 0.3735 | 0.3735 | 0.3735 | 0.3735 | 0.3735 | 0.3735 | 0.3735 | 0.3735 | 0.3735 | 0.3735 | 0.3735
37 | AG_SGC | Sugar cane | 2 | FixedCost | MUSD/Mha | Flat | 0 | 892.8493 | 892.8493 | 892.8493 | 892.8493 | 892.8493 | 892.8493 | 892.8493 | 892.8493 | 892.8493 | 892.8493 | 892.8493 | 892.8493 | 892.8493 | 892.8493 | 892.8493 | 892.8493 | 892.8493 | 892.8493 | 892.8493 | 892.8493 | 892.8493 | 892.8493 | 892.8493 | 892.8493 | 892.8493 | 892.8493 | 892.8493 | 892.8493 | 892.8493 | 892.8493 | 892.8493 | 892.8493 | 892.8493
37 | AG_SGC | Sugar cane | 3 | VariableCost | MUSD/Mha | Flat | 0 | 892.8493 | 892.8493 | 892.8493 | 892.8493 | 892.8493 | 892.8493 | 892.8493 | 892.8493 | 892.8493 | 892.8493 | 892.8493 | 892.8493 | 892.8493 | 892.8493 | 892.8493 | 892.8493 | 892.8493 | 892.8493 | 892.8493 | 892.8493 | 892.8493 | 892.8493 | 892.8493 | 892.8493 | 892.8493 | 892.8493 | 892.8493 | 892.8493 | 892.8493 | 892.8493 | 892.8493 | 892.8493 | 892.8493
37 | AG_SGC | Sugar cane | 4 | ResidualCapacity |  | EMPTY | 0
37 | AG_SGC | Sugar cane | 5 | TotalAnnualMaxCapacity |  | EMPTY | 0
37 | AG_SGC | Sugar cane | 6 | TotalTechnologyAnnualActivityUpperLimit | Mha | User defined | 0 | 0.1222 | 0.124 | 0.124 | 0.1246 | 0.1253 | 0.126 | 0.1266 | 0.1273 | 0.128 | 0.1286 | 0.1293 | 0.13 | 0.1305 | 0.1311 | 0.1317 | 0.1323 | 0.1329 | 0.1335 | 0.1341 | 0.1347 | 0.1353 | 0.1358 | 0.1364 | 0.137 | 0.1376 | 0.1382 | 0.1388 | 0.1394 | 0.14 | 0.1406 | 0.1411 | 0.1417 | 0.1423
37 | AG_SGC | Sugar cane | 7 | TotalTechnologyAnnualActivityLowerLimit | Mha | User defined | 0 | 0.122 | 0.1239 | 0.1238 | 0.1245 | 0.1252 | 0.1258 | 0.1265 | 0.1272 | 0.1278 | 0.1285 | 0.1292 | 0.1298 | 0.1304 | 0.131 | 0.1316 | 0.1322 | 0.1328 | 0.1334 | 0.1339 | 0.1345 | 0.1351 | 0.1357 | 0.1363 | 0.1369 | 0.1375 | 0.1381 | 0.1386 | 0.1392 | 0.1398 | 0.1404 | 0.141 | 0.1416 | 0.1422
37 | AG_SGC | Sugar cane | 8 | TotalAnnualMinCapacityInvestment |  | EMPTY | 0
37 | AG_SGC | Sugar cane | 9 | CapacityFactor |  | EMPTY | 0
37 | AG_SGC | Sugar cane | 10 | AvailabilityFactor |  | EMPTY | 0
38 | AG_COC | Cocoa and products | 1 | CapitalCost | MUSD/Mton | EMPTY | 0
38 | AG_COC | Cocoa and products | 2 | FixedCost | MUSD/Mha | Flat | 0 | 3296.77 | 3296.77 | 3296.77 | 3296.77 | 3296.77 | 3296.77 | 3296.77 | 3296.77 | 3296.77 | 3296.77 | 3296.77 | 3296.77 | 3296.77 | 3296.77 | 3296.77 | 3296.77 | 3296.77 | 3296.77 | 3296.77 | 3296.77 | 3296.77 | 3296.77 | 3296.77 | 3296.77 | 3296.77 | 3296.77 | 3296.77 | 3296.77 | 3296.77 | 3296.77 | 3296.77 | 3296.77 | 3296.77
38 | AG_COC | Cocoa and products | 3 | VariableCost | MUSD/Mha | Flat | 0 | 872.07 | 872.07 | 872.07 | 872.07 | 872.07 | 872.07 | 872.07 | 872.07 | 872.07 | 872.07 | 872.07 | 872.07 | 872.07 | 872.07 | 872.07 | 872.07 | 872.07 | 872.07 | 872.07 | 872.07 | 872.07 | 872.07 | 872.07 | 872.07 | 872.07 | 872.07 | 872.07 | 872.07 | 872.07 | 872.07 | 872.07 | 872.07 | 872.07
38 | AG_COC | Cocoa and products | 4 | ResidualCapacity |  | EMPTY | 0
38 | AG_COC | Cocoa and products | 5 | TotalAnnualMaxCapacity |  | EMPTY | 0
38 | AG_COC | Cocoa and products | 6 | TotalTechnologyAnnualActivityUpperLimit | Mha | User defined | 0 | 0.1534 | 0.1511 | 0.1731 | 0.1741 | 0.175 | 0.1759 | 0.1769 | 0.1778 | 0.1787 | 0.1797 | 0.1806 | 0.1815 | 0.1823 | 0.1832 | 0.184 | 0.1848 | 0.1856 | 0.1865 | 0.1873 | 0.1881 | 0.1889 | 0.1897 | 0.1906 | 0.1914 | 0.1922 | 0.193 | 0.1938 | 0.1947 | 0.1955 | 0.1963 | 0.1971 | 0.198 | 0.1988
38 | AG_COC | Cocoa and products | 7 | TotalTechnologyAnnualActivityLowerLimit | Mha | User defined | 0 | 0.1532 | 0.1509 | 0.173 | 0.1739 | 0.1748 | 0.1758 | 0.1767 | 0.1776 | 0.1785 | 0.1795 | 0.1804 | 0.1813 | 0.1822 | 0.183 | 0.1838 | 0.1846 | 0.1854 | 0.1863 | 0.1871 | 0.1879 | 0.1887 | 0.1895 | 0.1904 | 0.1912 | 0.192 | 0.1928 | 0.1937 | 0.1945 | 0.1953 | 0.1961 | 0.1969 | 0.1978 | 0.1986
38 | AG_COC | Cocoa and products | 8 | TotalAnnualMinCapacityInvestment |  | EMPTY | 0
38 | AG_COC | Cocoa and products | 9 | CapacityFactor |  | EMPTY | 0
38 | AG_COC | Cocoa and products | 10 | AvailabilityFactor |  | EMPTY | 0
39 | AG_TRVEG | Vegetables, other | 1 | CapitalCost | MUSD/Mton | Flat | 0 | 1386.45 | 1386.45 | 1386.45 | 1386.45 | 1386.45 | 1386.45 | 1386.45 | 1386.45 | 1386.45 | 1386.45 | 1386.45 | 1386.45 | 1386.45 | 1386.45 | 1386.45 | 1386.45 | 1386.45 | 1386.45 | 1386.45 | 1386.45 | 1386.45 | 1386.45 | 1386.45 | 1386.45 | 1386.45 | 1386.45 | 1386.45 | 1386.45 | 1386.45 | 1386.45 | 1386.45 | 1386.45 | 1386.45
39 | AG_TRVEG | Vegetables, other | 2 | FixedCost | MUSD/Mha | Flat | 0 | 1781.34 | 1781.34 | 1781.34 | 1781.34 | 1781.34 | 1781.34 | 1781.34 | 1781.34 | 1781.34 | 1781.34 | 1781.34 | 1781.34 | 1781.34 | 1781.34 | 1781.34 | 1781.34 | 1781.34 | 1781.34 | 1781.34 | 1781.34 | 1781.34 | 1781.34 | 1781.34 | 1781.34 | 1781.34 | 1781.34 | 1781.34 | 1781.34 | 1781.34 | 1781.34 | 1781.34 | 1781.34 | 1781.34
39 | AG_TRVEG | Vegetables, other | 3 | VariableCost | MUSD/Mha | Flat | 0 | 1890.88 | 1890.88 | 1890.88 | 1890.88 | 1890.88 | 1890.88 | 1890.88 | 1890.88 | 1890.88 | 1890.88 | 1890.88 | 1890.88 | 1890.88 | 1890.88 | 1890.88 | 1890.88 | 1890.88 | 1890.88 | 1890.88 | 1890.88 | 1890.88 | 1890.88 | 1890.88 | 1890.88 | 1890.88 | 1890.88 | 1890.88 | 1890.88 | 1890.88 | 1890.88 | 1890.88 | 1890.88 | 1890.88
39 | AG_TRVEG | Vegetables, other | 4 | ResidualCapacity |  | EMPTY | 0
39 | AG_TRVEG | Vegetables, other | 5 | TotalAnnualMaxCapacity |  | EMPTY | 0
39 | AG_TRVEG | Vegetables, other | 6 | TotalTechnologyAnnualActivityUpperLimit | Mha | User defined | 0 | 0.0265 | 0.026 | 0.0194 | 0.0195 | 0.0196 | 0.0197 | 0.0198 | 0.0199 | 0.02 | 0.0201 | 0.0202 | 0.0203 | 0.0204 | 0.0205 | 0.0206 | 0.0207 | 0.0208 | 0.0208 | 0.0209 | 0.021 | 0.0211 | 0.0212 | 0.0213 | 0.0214 | 0.0215 | 0.0216 | 0.0217 | 0.0218 | 0.0219 | 0.0219 | 0.022 | 0.0221 | 0.0222
39 | AG_TRVEG | Vegetables, other | 7 | TotalTechnologyAnnualActivityLowerLimit | Mha | User defined | 0 | 0.0265 | 0.026 | 0.0193 | 0.0194 | 0.0195 | 0.0196 | 0.0198 | 0.0199 | 0.02 | 0.0201 | 0.0202 | 0.0203 | 0.0204 | 0.0205 | 0.0205 | 0.0206 | 0.0207 | 0.0208 | 0.0209 | 0.021 | 0.0211 | 0.0212 | 0.0213 | 0.0214 | 0.0215 | 0.0216 | 0.0217 | 0.0217 | 0.0218 | 0.0219 | 0.022 | 0.0221 | 0.0222
39 | AG_TRVEG | Vegetables, other | 8 | TotalAnnualMinCapacityInvestment |  | EMPTY | 0
39 | AG_TRVEG | Vegetables, other | 9 | CapacityFactor |  | EMPTY | 0
39 | AG_TRVEG | Vegetables, other | 10 | AvailabilityFactor |  | EMPTY | 0
40 | AG_CAF | Coffee and products | 1 | CapitalCost | MUSD/Mton | EMPTY | 0
40 | AG_CAF | Coffee and products | 2 | FixedCost | MUSD/Mha | Flat | 0 | 1393.38 | 1393.38 | 1393.38 | 1393.38 | 1393.38 | 1393.38 | 1393.38 | 1393.38 | 1393.38 | 1393.38 | 1393.38 | 1393.38 | 1393.38 | 1393.38 | 1393.38 | 1393.38 | 1393.38 | 1393.38 | 1393.38 | 1393.38 | 1393.38 | 1393.38 | 1393.38 | 1393.38 | 1393.38 | 1393.38 | 1393.38 | 1393.38 | 1393.38 | 1393.38 | 1393.38 | 1393.38 | 1393.38
40 | AG_CAF | Coffee and products | 3 | VariableCost | MUSD/Mha | Flat | 0 | 1139.06 | 1139.06 | 1139.06 | 1139.06 | 1139.06 | 1139.06 | 1139.06 | 1139.06 | 1139.06 | 1139.06 | 1139.06 | 1139.06 | 1139.06 | 1139.06 | 1139.06 | 1139.06 | 1139.06 | 1139.06 | 1139.06 | 1139.06 | 1139.06 | 1139.06 | 1139.06 | 1139.06 | 1139.06 | 1139.06 | 1139.06 | 1139.06 | 1139.06 | 1139.06 | 1139.06 | 1139.06 | 1139.06
40 | AG_CAF | Coffee and products | 4 | ResidualCapacity |  | EMPTY | 0
40 | AG_CAF | Coffee and products | 5 | TotalAnnualMaxCapacity |  | EMPTY | 0
40 | AG_CAF | Coffee and products | 6 | TotalTechnologyAnnualActivityUpperLimit | Mha | User defined | 0 | 0.1021 | 0.1021 | 0.102 | 0.1026 | 0.1031 | 0.1037 | 0.1042 | 0.1048 | 0.1053 | 0.1059 | 0.1064 | 0.107 | 0.1075 | 0.108 | 0.1084 | 0.1089 | 0.1094 | 0.1099 | 0.1104 | 0.1109 | 0.1113 | 0.1118 | 0.1123 | 0.1128 | 0.1133 | 0.1138 | 0.1143 | 0.1147 | 0.1152 | 0.1157 | 0.1162 | 0.1167 | 0.1172
40 | AG_CAF | Coffee and products | 7 | TotalTechnologyAnnualActivityLowerLimit | Mha | User defined | 0 | 0.102 | 0.102 | 0.1019 | 0.1025 | 0.103 | 0.1036 | 0.1041 | 0.1047 | 0.1052 | 0.1058 | 0.1063 | 0.1069 | 0.1074 | 0.1078 | 0.1083 | 0.1088 | 0.1093 | 0.1098 | 0.1103 | 0.1107 | 0.1112 | 0.1117 | 0.1122 | 0.1127 | 0.1132 | 0.1137 | 0.1141 | 0.1146 | 0.1151 | 0.1156 | 0.1161 | 0.1166 | 0.117
40 | AG_CAF | Coffee and products | 8 | TotalAnnualMinCapacityInvestment |  | EMPTY | 0
40 | AG_CAF | Coffee and products | 9 | CapacityFactor |  | EMPTY | 0
40 | AG_CAF | Coffee and products | 10 | AvailabilityFactor |  | EMPTY | 0
41 | AG_LEG | Legumes | 1 | CapitalCost | MUSD/Mton | Flat | 0 | 1458 | 1458 | 1458 | 1458 | 1458 | 1458 | 1458 | 1458 | 1458 | 1458 | 1458 | 1458 | 1458 | 1458 | 1458 | 1458 | 1458 | 1458 | 1458 | 1458 | 1458 | 1458 | 1458 | 1458 | 1458 | 1458 | 1458 | 1458 | 1458 | 1458 | 1458 | 1458 | 1458
41 | AG_LEG | Legumes | 2 | FixedCost | MUSD/Mha | Flat | 0 | 1106.2 | 1106.2 | 1106.2 | 1106.2 | 1106.2 | 1106.2 | 1106.2 | 1106.2 | 1106.2 | 1106.2 | 1106.2 | 1106.2 | 1106.2 | 1106.2 | 1106.2 | 1106.2 | 1106.2 | 1106.2 | 1106.2 | 1106.2 | 1106.2 | 1106.2 | 1106.2 | 1106.2 | 1106.2 | 1106.2 | 1106.2 | 1106.2 | 1106.2 | 1106.2 | 1106.2 | 1106.2 | 1106.2
41 | AG_LEG | Legumes | 3 | VariableCost | MUSD/Mha | Flat | 0 | 647.85 | 647.85 | 647.85 | 647.85 | 647.85 | 647.85 | 647.85 | 647.85 | 647.85 | 647.85 | 647.85 | 647.85 | 647.85 | 647.85 | 647.85 | 647.85 | 647.85 | 647.85 | 647.85 | 647.85 | 647.85 | 647.85 | 647.85 | 647.85 | 647.85 | 647.85 | 647.85 | 647.85 | 647.85 | 647.85 | 647.85 | 647.85 | 647.85
41 | AG_LEG | Legumes | 4 | ResidualCapacity |  | EMPTY | 0
41 | AG_LEG | Legumes | 5 | TotalAnnualMaxCapacity |  | EMPTY | 0
41 | AG_LEG | Legumes | 6 | TotalTechnologyAnnualActivityUpperLimit | Mha | User defined | 0 | 0.0558 | 0.0535 | 0.0485 | 0.0488 | 0.049 | 0.0493 | 0.0496 | 0.0498 | 0.0501 | 0.0504 | 0.0506 | 0.0509 | 0.0511 | 0.0513 | 0.0516 | 0.0518 | 0.052 | 0.0523 | 0.0525 | 0.0527 | 0.053 | 0.0532 | 0.0534 | 0.0536 | 0.0539 | 0.0541 | 0.0543 | 0.0546 | 0.0548 | 0.055 | 0.0553 | 0.0555 | 0.0557
41 | AG_LEG | Legumes | 7 | TotalTechnologyAnnualActivityLowerLimit | Mha | User defined | 0 | 0.0557 | 0.0535 | 0.0485 | 0.0487 | 0.049 | 0.0493 | 0.0495 | 0.0498 | 0.05 | 0.0503 | 0.0506 | 0.0508 | 0.0511 | 0.0513 | 0.0515 | 0.0517 | 0.052 | 0.0522 | 0.0524 | 0.0527 | 0.0529 | 0.0531 | 0.0534 | 0.0536 | 0.0538 | 0.054 | 0.0543 | 0.0545 | 0.0547 | 0.055 | 0.0552 | 0.0554 | 0.0557
41 | AG_LEG | Legumes | 8 | TotalAnnualMinCapacityInvestment |  | EMPTY | 0
41 | AG_LEG | Legumes | 9 | CapacityFactor |  | EMPTY | 0
41 | AG_LEG | Legumes | 10 | AvailabilityFactor |  | EMPTY | 0
42 | AG_ROT | Roots | 1 | CapitalCost | MUSD/Mton | EMPTY | 0
42 | AG_ROT | Roots | 2 | FixedCost | MUSD/Mha | Flat | 0 | 1727.95 | 1727.95 | 1727.95 | 1727.95 | 1727.95 | 1727.95 | 1727.95 | 1727.95 | 1727.95 | 1727.95 | 1727.95 | 1727.95 | 1727.95 | 1727.95 | 1727.95 | 1727.95 | 1727.95 | 1727.95 | 1727.95 | 1727.95 | 1727.95 | 1727.95 | 1727.95 | 1727.95 | 1727.95 | 1727.95 | 1727.95 | 1727.95 | 1727.95 | 1727.95 | 1727.95 | 1727.95 | 1727.95
42 | AG_ROT | Roots | 3 | VariableCost | MUSD/Mha | Flat | 0 | 2004.81 | 2004.81 | 2004.81 | 2004.81 | 2004.81 | 2004.81 | 2004.81 | 2004.81 | 2004.81 | 2004.81 | 2004.81 | 2004.81 | 2004.81 | 2004.81 | 2004.81 | 2004.81 | 2004.81 | 2004.81 | 2004.81 | 2004.81 | 2004.81 | 2004.81 | 2004.81 | 2004.81 | 2004.81 | 2004.81 | 2004.81 | 2004.81 | 2004.81 | 2004.81 | 2004.81 | 2004.81 | 2004.81
42 | AG_ROT | Roots | 4 | ResidualCapacity |  | EMPTY | 0
42 | AG_ROT | Roots | 5 | TotalAnnualMaxCapacity |  | EMPTY | 0
42 | AG_ROT | Roots | 6 | TotalTechnologyAnnualActivityUpperLimit | Mha | User defined | 0 | 0.037 | 0.0385 | 0.0363 | 0.0365 | 0.0367 | 0.0369 | 0.0371 | 0.0372 | 0.0374 | 0.0376 | 0.0378 | 0.038 | 0.0382 | 0.0384 | 0.0385 | 0.0387 | 0.0389 | 0.0391 | 0.0392 | 0.0394 | 0.0396 | 0.0398 | 0.0399 | 0.0401 | 0.0403 | 0.0404 | 0.0406 | 0.0408 | 0.041 | 0.0411 | 0.0413 | 0.0415 | 0.0416
42 | AG_ROT | Roots | 7 | TotalTechnologyAnnualActivityLowerLimit | Mha | User defined | 0 | 0.0369 | 0.0384 | 0.0362 | 0.0364 | 0.0366 | 0.0368 | 0.037 | 0.0372 | 0.0374 | 0.0376 | 0.0378 | 0.038 | 0.0382 | 0.0383 | 0.0385 | 0.0387 | 0.0389 | 0.039 | 0.0392 | 0.0394 | 0.0395 | 0.0397 | 0.0399 | 0.0401 | 0.0402 | 0.0404 | 0.0406 | 0.0407 | 0.0409 | 0.0411 | 0.0413 | 0.0414 | 0.0416
42 | AG_ROT | Roots | 8 | TotalAnnualMinCapacityInvestment |  | EMPTY | 0
42 | AG_ROT | Roots | 9 | CapacityFactor |  | EMPTY | 0
42 | AG_ROT | Roots | 10 | AvailabilityFactor |  | EMPTY | 0
43 | AG_FRT | Fruits | 1 | CapitalCost | MUSD/Mton | EMPTY | 0
43 | AG_FRT | Fruits | 2 | FixedCost | MUSD/Mha | Flat | 0 | 2451.7 | 2451.7 | 2451.7 | 2451.7 | 2451.7 | 2451.7 | 2451.7 | 2451.7 | 2451.7 | 2451.7 | 2451.7 | 2451.7 | 2451.7 | 2451.7 | 2451.7 | 2451.7 | 2451.7 | 2451.7 | 2451.7 | 2451.7 | 2451.7 | 2451.7 | 2451.7 | 2451.7 | 2451.7 | 2451.7 | 2451.7 | 2451.7 | 2451.7 | 2451.7 | 2451.7 | 2451.7 | 2451.7
43 | AG_FRT | Fruits | 3 | VariableCost | MUSD/Mha | Flat | 0 | 3175.55 | 3175.55 | 3175.55 | 3175.55 | 3175.55 | 3175.55 | 3175.55 | 3175.55 | 3175.55 | 3175.55 | 3175.55 | 3175.55 | 3175.55 | 3175.55 | 3175.55 | 3175.55 | 3175.55 | 3175.55 | 3175.55 | 3175.55 | 3175.55 | 3175.55 | 3175.55 | 3175.55 | 3175.55 | 3175.55 | 3175.55 | 3175.55 | 3175.55 | 3175.55 | 3175.55 | 3175.55 | 3175.55
43 | AG_FRT | Fruits | 4 | ResidualCapacity |  | EMPTY | 0
43 | AG_FRT | Fruits | 5 | TotalAnnualMaxCapacity |  | EMPTY | 0
43 | AG_FRT | Fruits | 6 | TotalTechnologyAnnualActivityUpperLimit | Mha | User defined | 0 | 0.0132 | 0.0131 | 0.0142 | 0.0143 | 0.0144 | 0.0144 | 0.0145 | 0.0146 | 0.0147 | 0.0148 | 0.0148 | 0.0149 | 0.015 | 0.015 | 0.0151 | 0.0152 | 0.0152 | 0.0153 | 0.0154 | 0.0154 | 0.0155 | 0.0156 | 0.0156 | 0.0157 | 0.0158 | 0.0159 | 0.0159 | 0.016 | 0.0161 | 0.0161 | 0.0162 | 0.0163 | 0.0163
43 | AG_FRT | Fruits | 7 | TotalTechnologyAnnualActivityLowerLimit | Mha | User defined | 0 | 0.0131 | 0.013 | 0.0141 | 0.0142 | 0.0142 | 0.0143 | 0.0144 | 0.0145 | 0.0145 | 0.0146 | 0.0147 | 0.0148 | 0.0148 | 0.0149 | 0.015 | 0.015 | 0.0151 | 0.0152 | 0.0152 | 0.0153 | 0.0154 | 0.0154 | 0.0155 | 0.0156 | 0.0156 | 0.0157 | 0.0158 | 0.0158 | 0.0159 | 0.016 | 0.016 | 0.0161 | 0.0162
43 | AG_FRT | Fruits | 8 | TotalAnnualMinCapacityInvestment |  | EMPTY | 0
43 | AG_FRT | Fruits | 9 | CapacityFactor |  | EMPTY | 0
43 | AG_FRT | Fruits | 10 | AvailabilityFactor |  | EMPTY | 0
44 | AGR_CER | Cereals | 1 | CapitalCost | MUSD/Mton | EMPTY | 0
44 | AGR_CER | Cereals | 2 | FixedCost | MUSD/Mha | Flat | 0 | 791.71 | 791.71 | 791.71 | 791.71 | 791.71 | 791.71 | 791.71 | 791.71 | 791.71 | 791.71 | 791.71 | 791.71 | 791.71 | 791.71 | 791.71 | 791.71 | 791.71 | 791.71 | 791.71 | 791.71 | 791.71 | 791.71 | 791.71 | 791.71 | 791.71 | 791.71 | 791.71 | 791.71 | 791.71 | 791.71 | 791.71 | 791.71 | 791.71
44 | AGR_CER | Cereals | 3 | VariableCost | MUSD/Mha | Flat | 0 | 198.05 | 198.05 | 198.05 | 198.05 | 198.05 | 198.05 | 198.05 | 198.05 | 198.05 | 198.05 | 198.05 | 198.05 | 198.05 | 198.05 | 198.05 | 198.05 | 198.05 | 198.05 | 198.05 | 198.05 | 198.05 | 198.05 | 198.05 | 198.05 | 198.05 | 198.05 | 198.05 | 198.05 | 198.05 | 198.05 | 198.05 | 198.05 | 198.05
44 | AGR_CER | Cereals | 4 | ResidualCapacity |  | EMPTY | 0
44 | AGR_CER | Cereals | 5 | TotalAnnualMaxCapacity |  | EMPTY | 0
44 | AGR_CER | Cereals | 6 | TotalTechnologyAnnualActivityUpperLimit | Mha | User defined | 0 | 0.0258 | 0.0264 | 0.0233 | 0.0235 | 0.0236 | 0.0237 | 0.0238 | 0.024 | 0.0241 | 0.0242 | 0.0244 | 0.0245 | 0.0246 | 0.0247 | 0.0248 | 0.0249 | 0.025 | 0.0251 | 0.0253 | 0.0254 | 0.0255 | 0.0256 | 0.0257 | 0.0258 | 0.0259 | 0.026 | 0.0261 | 0.0263 | 0.0264 | 0.0265 | 0.0266 | 0.0267 | 0.0268
44 | AGR_CER | Cereals | 7 | TotalTechnologyAnnualActivityLowerLimit | Mha | User defined | 0 | 0.0258 | 0.0263 | 0.0233 | 0.0234 | 0.0236 | 0.0237 | 0.0238 | 0.024 | 0.0241 | 0.0242 | 0.0243 | 0.0245 | 0.0246 | 0.0247 | 0.0248 | 0.0249 | 0.025 | 0.0251 | 0.0252 | 0.0253 | 0.0255 | 0.0256 | 0.0257 | 0.0258 | 0.0259 | 0.026 | 0.0261 | 0.0262 | 0.0263 | 0.0264 | 0.0266 | 0.0267 | 0.0268
44 | AGR_CER | Cereals | 8 | TotalAnnualMinCapacityInvestment |  | EMPTY | 0
44 | AGR_CER | Cereals | 9 | CapacityFactor |  | EMPTY | 0
44 | AGR_CER | Cereals | 10 | AvailabilityFactor |  | EMPTY | 0
45 | AGR_OTP | Other products | 1 | CapitalCost | MUSD/Mton | EMPTY | 0
45 | AGR_OTP | Other products | 2 | FixedCost | MUSD/Mha | Flat | 0 | 1752.53 | 1752.53 | 1752.53 | 1752.53 | 1752.53 | 1752.53 | 1752.53 | 1752.53 | 1752.53 | 1752.53 | 1752.53 | 1752.53 | 1752.53 | 1752.53 | 1752.53 | 1752.53 | 1752.53 | 1752.53 | 1752.53 | 1752.53 | 1752.53 | 1752.53 | 1752.53 | 1752.53 | 1752.53 | 1752.53 | 1752.53 | 1752.53 | 1752.53 | 1752.53 | 1752.53 | 1752.53 | 1752.53
45 | AGR_OTP | Other products | 3 | VariableCost | MUSD/Mha | Flat | 0 | 510.08 | 510.08 | 510.08 | 510.08 | 510.08 | 510.08 | 510.08 | 510.08 | 510.08 | 510.08 | 510.08 | 510.08 | 510.08 | 510.08 | 510.08 | 510.08 | 510.08 | 510.08 | 510.08 | 510.08 | 510.08 | 510.08 | 510.08 | 510.08 | 510.08 | 510.08 | 510.08 | 510.08 | 510.08 | 510.08 | 510.08 | 510.08 | 510.08
45 | AGR_OTP | Other products | 4 | ResidualCapacity |  | EMPTY | 0
45 | AGR_OTP | Other products | 5 | TotalAnnualMaxCapacity |  | EMPTY | 0
45 | AGR_OTP | Other products | 6 | TotalTechnologyAnnualActivityUpperLimit | Mha | User defined | 0 | 0.4204 | 0.4134 | 0.4014 | 0.4036 | 0.4057 | 0.4079 | 0.41 | 0.4122 | 0.4144 | 0.4165 | 0.4187 | 0.4209 | 0.4228 | 0.4247 | 0.4266 | 0.4285 | 0.4304 | 0.4323 | 0.4342 | 0.4361 | 0.438 | 0.4399 | 0.4418 | 0.4437 | 0.4456 | 0.4475 | 0.4494 | 0.4513 | 0.4532 | 0.4552 | 0.4571 | 0.459 | 0.4609
45 | AGR_OTP | Other products | 7 | TotalTechnologyAnnualActivityLowerLimit | Mha | User defined | 0 | 0.42 | 0.413 | 0.401 | 0.4032 | 0.4053 | 0.4075 | 0.4096 | 0.4118 | 0.414 | 0.4161 | 0.4183 | 0.4204 | 0.4223 | 0.4242 | 0.4261 | 0.428 | 0.43 | 0.4319 | 0.4338 | 0.4357 | 0.4376 | 0.4395 | 0.4414 | 0.4433 | 0.4452 | 0.4471 | 0.449 | 0.4509 | 0.4528 | 0.4547 | 0.4566 | 0.4585 | 0.4604
45 | AGR_OTP | Other products | 8 | TotalAnnualMinCapacityInvestment |  | EMPTY | 0
45 | AGR_OTP | Other products | 9 | CapacityFactor |  | EMPTY | 0
45 | AGR_OTP | Other products | 10 | AvailabilityFactor |  | EMPTY | 0
46 | GA_LEC | Milk | 1 | CapitalCost | MUSD/Mton | Flat | 0 | 2690 | 2690 | 2690 | 2690 | 2690 | 2690 | 2690 | 2690 | 2690 | 2690 | 2690 | 2690 | 2690 | 2690 | 2690 | 2690 | 2690 | 2690 | 2690 | 2690 | 2690 | 2690 | 2690 | 2690 | 2690 | 2690 | 2690 | 2690 | 2690 | 2690 | 2690 | 2690 | 2690
46 | GA_LEC | Milk | 2 | FixedCost | MUSD/Mton converted to MUSD/MHa | User defined | 0 | 1891.762 | 1891.762 | 1891.762 | 1891.762 | 1891.762 | 1891.762 | 1891.762 | 1891.762 | 1891.762 | 1891.762 | 1891.762 | 1891.762 | 1891.762 | 1891.762 | 1891.762 | 1891.762 | 1891.762 | 1891.762 | 1891.762 | 1891.762 | 1891.762 | 1891.762 | 1891.762 | 1891.762 | 1891.762 | 1891.762 | 1891.762 | 1891.762 | 1891.762 | 1891.762 | 1891.762 | 1891.762 | 1891.762
46 | GA_LEC | Milk | 3 | VariableCost | MUSD/Mton converted to MUSD/MHa | User defined | 0 | 3383.6349 | 3383.6349 | 3383.6349 | 3383.6349 | 3383.6349 | 3383.6349 | 3383.6349 | 3383.6349 | 3383.6349 | 3383.6349 | 3383.6349 | 3383.6349 | 3383.6349 | 3383.6349 | 3383.6349 | 3383.6349 | 3383.6349 | 3383.6349 | 3383.6349 | 3383.6349 | 3383.6349 | 3383.6349 | 3383.6349 | 3383.6349 | 3383.6349 | 3383.6349 | 3383.6349 | 3383.6349 | 3383.6349 | 3383.6349 | 3383.6349 | 3383.6349 | 3383.6349
46 | GA_LEC | Milk | 4 | ResidualCapacity |  | EMPTY | 0
46 | GA_LEC | Milk | 5 | TotalAnnualMaxCapacity |  | EMPTY | 0
46 | GA_LEC | Milk | 6 | TotalTechnologyAnnualActivityUpperLimit | Mha | User defined | 0 | 0.3567 | 0.3567 | 0.3567 | 0.3642 | 0.3716 | 0.3791 | 0.3866 | 0.3941 | 0.4016 | 0.4091 | 0.4166 | 0.4241 | 0.4272 | 0.4302 | 0.4332 | 0.4363 | 0.4393 | 0.4423 | 0.4454 | 0.4484 | 0.4514 | 0.4545 | 0.4575 | 0.4606 | 0.4636 | 0.4666 | 0.4697 | 0.4727 | 0.4757 | 0.4788 | 0.4818 | 0.4848 | 0.4879
46 | GA_LEC | Milk | 7 | TotalTechnologyAnnualActivityLowerLimit | Mha | User defined | 0 | 0.3563 | 0.3563 | 0.3563 | 0.3638 | 0.3713 | 0.3788 | 0.3863 | 0.3937 | 0.4012 | 0.4087 | 0.4162 | 0.4237 | 0.4267 | 0.4298 | 0.4328 | 0.4358 | 0.4389 | 0.4419 | 0.4449 | 0.448 | 0.451 | 0.454 | 0.4571 | 0.4601 | 0.4631 | 0.4662 | 0.4692 | 0.4722 | 0.4753 | 0.4783 | 0.4813 | 0.4844 | 0.4874
46 | GA_LEC | Milk | 8 | TotalAnnualMinCapacityInvestment |  | EMPTY | 0
46 | GA_LEC | Milk | 9 | CapacityFactor |  | EMPTY | 0
46 | GA_LEC | Milk | 10 | AvailabilityFactor |  | EMPTY | 0
47 | GA_CARAVI | Poultry meat | 1 | CapitalCost | MUSD/Mton | EMPTY | 0
47 | GA_CARAVI | Poultry meat | 2 | FixedCost | MUSD/Mton converted to MUSD/MHa | User defined | 0 | 414.5908 | 414.5908 | 414.5908 | 414.5908 | 414.5908 | 414.5908 | 414.5908 | 414.5908 | 414.5908 | 414.5908 | 414.5908 | 414.5908 | 414.5908 | 414.5908 | 414.5908 | 414.5908 | 414.5908 | 414.5908 | 414.5908 | 414.5908 | 414.5908 | 414.5908 | 414.5908 | 414.5908 | 414.5908 | 414.5908 | 414.5908 | 414.5908 | 414.5908 | 414.5908 | 414.5908 | 414.5908 | 414.5908
47 | GA_CARAVI | Poultry meat | 3 | VariableCost | MUSD/Mton converted to MUSD/MHa | User defined | 0 | 661.57 | 661.57 | 661.57 | 661.57 | 661.57 | 661.57 | 661.57 | 661.57 | 661.57 | 661.57 | 661.57 | 661.57 | 661.57 | 661.57 | 661.57 | 661.57 | 661.57 | 661.57 | 661.57 | 661.57 | 661.57 | 661.57 | 661.57 | 661.57 | 661.57 | 661.57 | 661.57 | 661.57 | 661.57 | 661.57 | 661.57 | 661.57 | 661.57
47 | GA_CARAVI | Poultry meat | 4 | ResidualCapacity |  | EMPTY | 0
47 | GA_CARAVI | Poultry meat | 5 | TotalAnnualMaxCapacity |  | EMPTY | 0
47 | GA_CARAVI | Poultry meat | 6 | TotalTechnologyAnnualActivityUpperLimit | Mha | User defined | 0 | 0.0439 | 0.0439 | 0.0439 | 0.0449 | 0.0458 | 0.0467 | 0.0476 | 0.0486 | 0.0495 | 0.0504 | 0.0513 | 0.0523 | 0.0526 | 0.053 | 0.0534 | 0.0538 | 0.0541 | 0.0545 | 0.0549 | 0.0552 | 0.0556 | 0.056 | 0.0564 | 0.0567 | 0.0571 | 0.0575 | 0.0579 | 0.0582 | 0.0586 | 0.059 | 0.0594 | 0.0597 | 0.0601
47 | GA_CARAVI | Poultry meat | 7 | TotalTechnologyAnnualActivityLowerLimit | Mha | User defined | 0 | 0.0439 | 0.0439 | 0.0439 | 0.0448 | 0.0457 | 0.0467 | 0.0476 | 0.0485 | 0.0494 | 0.0504 | 0.0513 | 0.0522 | 0.0526 | 0.053 | 0.0533 | 0.0537 | 0.0541 | 0.0544 | 0.0548 | 0.0552 | 0.0556 | 0.0559 | 0.0563 | 0.0567 | 0.0571 | 0.0574 | 0.0578 | 0.0582 | 0.0586 | 0.0589 | 0.0593 | 0.0597 | 0.0601
47 | GA_CARAVI | Poultry meat | 8 | TotalAnnualMinCapacityInvestment |  | EMPTY | 0
47 | GA_CARAVI | Poultry meat | 9 | CapacityFactor |  | EMPTY | 0
47 | GA_CARAVI | Poultry meat | 10 | AvailabilityFactor |  | EMPTY | 0
48 | GA_CARBOV | Beef | 1 | CapitalCost | MUSD/Mton | Flat | 0 | 2690 | 2690 | 2690 | 2690 | 2690 | 2690 | 2690 | 2690 | 2690 | 2690 | 2690 | 2690 | 2690 | 2690 | 2690 | 2690 | 2690 | 2690 | 2690 | 2690 | 2690 | 2690 | 2690 | 2690 | 2690 | 2690 | 2690 | 2690 | 2690 | 2690 | 2690 | 2690 | 2690
48 | GA_CARBOV | Beef | 2 | FixedCost | MUSD/Mton converted to MUSD/MHa | User defined | 0 | 2843.597 | 2843.597 | 2843.597 | 2843.597 | 2843.597 | 2843.597 | 2843.597 | 2843.597 | 2843.597 | 2843.597 | 2843.597 | 2843.597 | 2843.597 | 2843.597 | 2843.597 | 2843.597 | 2843.597 | 2843.597 | 2843.597 | 2843.597 | 2843.597 | 2843.597 | 2843.597 | 2843.597 | 2843.597 | 2843.597 | 2843.597 | 2843.597 | 2843.597 | 2843.597 | 2843.597 | 2843.597 | 2843.597
48 | GA_CARBOV | Beef | 3 | VariableCost | MUSD/Mton converted to MUSD/MHa | User defined | 0 | 3732.88 | 3732.88 | 3732.88 | 3732.88 | 3732.88 | 3732.88 | 3732.88 | 3732.88 | 3732.88 | 3732.88 | 3732.88 | 3732.88 | 3732.88 | 3732.88 | 3732.88 | 3732.88 | 3732.88 | 3732.88 | 3732.88 | 3732.88 | 3732.88 | 3732.88 | 3732.88 | 3732.88 | 3732.88 | 3732.88 | 3732.88 | 3732.88 | 3732.88 | 3732.88 | 3732.88 | 3732.88 | 3732.88
48 | GA_CARBOV | Beef | 4 | ResidualCapacity |  | EMPTY | 0
48 | GA_CARBOV | Beef | 5 | TotalAnnualMaxCapacity |  | EMPTY | 0
48 | GA_CARBOV | Beef | 6 | TotalTechnologyAnnualActivityUpperLimit | Mha | User defined | 0 | 0.3944 | 0.3944 | 0.3944 | 0.4027 | 0.411 | 0.4193 | 0.4275 | 0.4358 | 0.4441 | 0.4524 | 0.4607 | 0.469 | 0.4724 | 0.4757 | 0.4791 | 0.4824 | 0.4858 | 0.4891 | 0.4925 | 0.4959 | 0.4992 | 0.5026 | 0.5059 | 0.5093 | 0.5126 | 0.516 | 0.5194 | 0.5227 | 0.5261 | 0.5294 | 0.5328 | 0.5361 | 0.5395
48 | GA_CARBOV | Beef | 7 | TotalTechnologyAnnualActivityLowerLimit | Mha | User defined | 0 | 0.394 | 0.394 | 0.394 | 0.4023 | 0.4106 | 0.4188 | 0.4271 | 0.4354 | 0.4437 | 0.452 | 0.4602 | 0.4685 | 0.4719 | 0.4752 | 0.4786 | 0.4819 | 0.4853 | 0.4887 | 0.492 | 0.4954 | 0.4987 | 0.5021 | 0.5054 | 0.5088 | 0.5121 | 0.5155 | 0.5188 | 0.5222 | 0.5255 | 0.5289 | 0.5323 | 0.5356 | 0.539
48 | GA_CARBOV | Beef | 8 | TotalAnnualMinCapacityInvestment |  | EMPTY | 0
48 | GA_CARBOV | Beef | 9 | CapacityFactor |  | EMPTY | 0
48 | GA_CARBOV | Beef | 10 | AvailabilityFactor |  | EMPTY | 0
49 | GA_OTRCARPRO | Other Dairy Products | 1 | CapitalCost | MUSD/Mton | Flat | 0 | 2622.09 | 2622.09 | 2622.09 | 2622.09 | 2622.09 | 2622.09 | 2622.09 | 2622.09 | 2622.09 | 2622.09 | 2622.09 | 2622.09 | 2622.09 | 2622.09 | 2622.09 | 2622.09 | 2622.09 | 2622.09 | 2622.09 | 2622.09 | 2622.09 | 2622.09 | 2622.09 | 2622.09 | 2622.09 | 2622.09 | 2622.09 | 2622.09 | 2622.09 | 2622.09 | 2622.09 | 2622.09 | 2622.09
49 | GA_OTRCARPRO | Other Dairy Products | 2 | FixedCost | MUSD/Mton converted to MUSD/MHa | User defined | 0 | 1891.76 | 1891.76 | 1891.76 | 1891.76 | 1891.76 | 1891.76 | 1891.76 | 1891.76 | 1891.76 | 1891.76 | 1891.76 | 1891.76 | 1891.76 | 1891.76 | 1891.76 | 1891.76 | 1891.76 | 1891.76 | 1891.76 | 1891.76 | 1891.76 | 1891.76 | 1891.76 | 1891.76 | 1891.76 | 1891.76 | 1891.76 | 1891.76 | 1891.76 | 1891.76 | 1891.76 | 1891.76 | 1891.76
49 | GA_OTRCARPRO | Other Dairy Products | 3 | VariableCost | MUSD/Mton converted to MUSD/MHa | User defined | 0 | 983.6349 | 983.6349 | 983.6349 | 983.6349 | 983.6349 | 983.6349 | 983.6349 | 983.6349 | 983.6349 | 983.6349 | 983.6349 | 983.6349 | 983.6349 | 983.6349 | 983.6349 | 983.6349 | 983.6349 | 983.6349 | 983.6349 | 983.6349 | 983.6349 | 983.6349 | 983.6349 | 983.6349 | 983.6349 | 983.6349 | 983.6349 | 983.6349 | 983.6349 | 983.6349 | 983.6349 | 983.6349 | 983.6349
49 | GA_OTRCARPRO | Other Dairy Products | 4 | ResidualCapacity |  | EMPTY | 0
49 | GA_OTRCARPRO | Other Dairy Products | 5 | TotalAnnualMaxCapacity |  | EMPTY | 0
49 | GA_OTRCARPRO | Other Dairy Products | 6 | TotalTechnologyAnnualActivityUpperLimit | Mha | User defined | 0 | 0.0439 | 0.0439 | 0.0439 | 0.0449 | 0.0458 | 0.0467 | 0.0476 | 0.0486 | 0.0495 | 0.0504 | 0.0513 | 0.0523 | 0.0526 | 0.053 | 0.0534 | 0.0538 | 0.0541 | 0.0545 | 0.0549 | 0.0552 | 0.0556 | 0.056 | 0.0564 | 0.0567 | 0.0571 | 0.0575 | 0.0579 | 0.0582 | 0.0586 | 0.059 | 0.0594 | 0.0597 | 0.0601
49 | GA_OTRCARPRO | Other Dairy Products | 7 | TotalTechnologyAnnualActivityLowerLimit | Mha | User defined | 0 | 0.0439 | 0.0439 | 0.0439 | 0.0448 | 0.0457 | 0.0467 | 0.0476 | 0.0485 | 0.0494 | 0.0504 | 0.0513 | 0.0522 | 0.0526 | 0.053 | 0.0533 | 0.0537 | 0.0541 | 0.0544 | 0.0548 | 0.0552 | 0.0556 | 0.0559 | 0.0563 | 0.0567 | 0.0571 | 0.0574 | 0.0578 | 0.0582 | 0.0586 | 0.0589 | 0.0593 | 0.0597 | 0.0601
49 | GA_OTRCARPRO | Other Dairy Products | 8 | TotalAnnualMinCapacityInvestment |  | EMPTY | 0
49 | GA_OTRCARPRO | Other Dairy Products | 9 | CapacityFactor |  | EMPTY | 0
49 | GA_OTRCARPRO | Other Dairy Products | 10 | AvailabilityFactor |  | EMPTY | 0
49 | GA_CARPOR | Pork | 1 | CapitalCost | MUSD/Mton | EMPTY | 0
49 | GA_CARPOR | Pork | 2 | FixedCost | MUSD/Mton converted to MUSD/MHa | User defined | 0 | 1847.875 | 1847.875 | 1847.875 | 1847.875 | 1847.875 | 1847.875 | 1847.875 | 1847.875 | 1847.875 | 1847.875 | 1847.875 | 1847.875 | 1847.875 | 1847.875 | 1847.875 | 1847.875 | 1847.875 | 1847.875 | 1847.875 | 1847.875 | 1847.875 | 1847.875 | 1847.875 | 1847.875 | 1847.875 | 1847.875 | 1847.875 | 1847.875 | 1847.875 | 1847.875 | 1847.875 | 1847.875 | 1847.875
49 | GA_CARPOR | Pork | 3 | VariableCost | MUSD/Mton converted to MUSD/MHa | User defined | 0 | 1165.098 | 1165.098 | 1165.098 | 1165.098 | 1165.098 | 1165.098 | 1165.098 | 1165.098 | 1165.098 | 1165.098 | 1165.098 | 1165.098 | 1165.098 | 1165.098 | 1165.098 | 1165.098 | 1165.098 | 1165.098 | 1165.098 | 1165.098 | 1165.098 | 1165.098 | 1165.098 | 1165.098 | 1165.098 | 1165.098 | 1165.098 | 1165.098 | 1165.098 | 1165.098 | 1165.098 | 1165.098 | 1165.098
49 | GA_CARPOR | Pork | 4 | ResidualCapacity |  | EMPTY | 0
49 | GA_CARPOR | Pork | 5 | TotalAnnualMaxCapacity |  | EMPTY | 0
49 | GA_CARPOR | Pork | 6 | TotalTechnologyAnnualActivityUpperLimit | Mha | User defined | 0 | 0.0439 | 0.0439 | 0.0439 | 0.0449 | 0.0458 | 0.0467 | 0.0476 | 0.0486 | 0.0495 | 0.0504 | 0.0513 | 0.0523 | 0.0526 | 0.053 | 0.0534 | 0.0538 | 0.0541 | 0.0545 | 0.0549 | 0.0552 | 0.0556 | 0.056 | 0.0564 | 0.0567 | 0.0571 | 0.0575 | 0.0579 | 0.0582 | 0.0586 | 0.059 | 0.0594 | 0.0597 | 0.0601
49 | GA_CARPOR | Pork | 7 | TotalTechnologyAnnualActivityLowerLimit | Mha | User defined | 0 | 0.0439 | 0.0439 | 0.0439 | 0.0448 | 0.0457 | 0.0467 | 0.0476 | 0.0485 | 0.0494 | 0.0504 | 0.0513 | 0.0522 | 0.0526 | 0.053 | 0.0533 | 0.0537 | 0.0541 | 0.0544 | 0.0548 | 0.0552 | 0.0556 | 0.0559 | 0.0563 | 0.0567 | 0.0571 | 0.0574 | 0.0578 | 0.0582 | 0.0586 | 0.0589 | 0.0593 | 0.0597 | 0.0601
49 | GA_CARPOR | Pork | 8 | TotalAnnualMinCapacityInvestment |  | EMPTY | 0
49 | GA_CARPOR | Pork | 9 | CapacityFactor |  | EMPTY | 0
49 | GA_CARPOR | Pork | 10 | AvailabilityFactor |  | EMPTY | 0
50 | GA_OTRCAR | Other meats | 1 | CapitalCost | MUSD/Mton | Flat | 0 | 1311.0482 | 1311.0482 | 1311.0482 | 1311.0482 | 1311.0482 | 1311.0482 | 1311.0482 | 1311.0482 | 1311.0482 | 1311.0482 | 1311.0482 | 1311.0482 | 1311.0482 | 1311.0482 | 1311.0482 | 1311.0482 | 1311.0482 | 1311.0482 | 1311.0482 | 1311.0482 | 1311.0482 | 1311.0482 | 1311.0482 | 1311.0482 | 1311.0482 | 1311.0482 | 1311.0482 | 1311.0482 | 1311.0482 | 1311.0482 | 1311.0482 | 1311.0482 | 1311.0482
50 | GA_OTRCAR | Other meats | 2 | FixedCost | MUSD/Mton converted to MUSD/MHa | User defined | 0 | 1847.88 | 1847.88 | 1847.88 | 1847.88 | 1847.88 | 1847.88 | 1847.88 | 1847.88 | 1847.88 | 1847.88 | 1847.88 | 1847.88 | 1847.88 | 1847.88 | 1847.88 | 1847.88 | 1847.88 | 1847.88 | 1847.88 | 1847.88 | 1847.88 | 1847.88 | 1847.88 | 1847.88 | 1847.88 | 1847.88 | 1847.88 | 1847.88 | 1847.88 | 1847.88 | 1847.88 | 1847.88 | 1847.88
50 | GA_OTRCAR | Other meats | 3 | VariableCost | MUSD/Mton converted to MUSD/MHa | User defined | 0 | 1165.098 | 1165.098 | 1165.098 | 1165.098 | 1165.098 | 1165.098 | 1165.098 | 1165.098 | 1165.098 | 1165.098 | 1165.098 | 1165.098 | 1165.098 | 1165.098 | 1165.098 | 1165.098 | 1165.098 | 1165.098 | 1165.098 | 1165.098 | 1165.098 | 1165.098 | 1165.098 | 1165.098 | 1165.098 | 1165.098 | 1165.098 | 1165.098 | 1165.098 | 1165.098 | 1165.098 | 1165.098 | 1165.098
50 | GA_OTRCAR | Other meats | 4 | ResidualCapacity |  | EMPTY | 0
50 | GA_OTRCAR | Other meats | 5 | TotalAnnualMaxCapacity |  | EMPTY | 0
50 | GA_OTRCAR | Other meats | 6 | TotalTechnologyAnnualActivityUpperLimit | Mha | User defined | 0 | 0.0439 | 0.0439 | 0.0439 | 0.0449 | 0.0458 | 0.0467 | 0.0476 | 0.0486 | 0.0495 | 0.0504 | 0.0513 | 0.0523 | 0.0526 | 0.053 | 0.0534 | 0.0538 | 0.0541 | 0.0545 | 0.0549 | 0.0552 | 0.0556 | 0.056 | 0.0564 | 0.0567 | 0.0571 | 0.0575 | 0.0579 | 0.0582 | 0.0586 | 0.059 | 0.0594 | 0.0597 | 0.0601
50 | GA_OTRCAR | Other meats | 7 | TotalTechnologyAnnualActivityLowerLimit | Mha | User defined | 0 | 0.0439 | 0.0439 | 0.0439 | 0.0448 | 0.0457 | 0.0467 | 0.0476 | 0.0485 | 0.0494 | 0.0504 | 0.0513 | 0.0522 | 0.0526 | 0.053 | 0.0533 | 0.0537 | 0.0541 | 0.0544 | 0.0548 | 0.0552 | 0.0556 | 0.0559 | 0.0563 | 0.0567 | 0.0571 | 0.0574 | 0.0578 | 0.0582 | 0.0586 | 0.0589 | 0.0593 | 0.0597 | 0.0601
50 | GA_OTRCAR | Other meats | 8 | TotalAnnualMinCapacityInvestment |  | EMPTY | 0
50 | GA_OTRCAR | Other meats | 9 | CapacityFactor |  | EMPTY | 0
50 | GA_OTRCAR | Other meats | 10 | AvailabilityFactor |  | EMPTY | 0
51 | OSS_INORG | Separation of inorganic waste in final disposal site | 1 | CapitalCost | MUSD/Mt | User defined | 0 | 0 | 0 | 0 | 0 | 0 | 0 | 0 | 0 | 0 | 0 | 0 | 0 | 0 | 0 | 0 | 0 | 0 | 0 | 0 | 0 | 0 | 0 | 0 | 0 | 0 | 0 | 0 | 0 | 0 | 0 | 0 | 0 | 0
51 | OSS_INORG | Separation of inorganic waste in final disposal site | 2 | FixedCost | MUSD/Mt | User defined | 0 | 0 | 0 | 0 | 0 | 0 | 0 | 0 | 0 | 0 | 0 | 0 | 0 | 0 | 0 | 0 | 0 | 0 | 0 | 0 | 0 | 0 | 0 | 0 | 0 | 0 | 0 | 0 | 0 | 0 | 0 | 0 | 0 | 0
51 | OSS_INORG | Separation of inorganic waste in final disposal site | 3 | VariableCost | MUSD/Mt | User defined | 0 | 0 | 0 | 0 | 0 | 0 | 0 | 0 | 0 | 0 | 0 | 0 | 0 | 0 | 0 | 0 | 0 | 0 | 0 | 0 | 0 | 0 | 0 | 0 | 0 | 0 | 0 | 0 | 0 | 0 | 0 | 0 | 0 | 0
51 | OSS_INORG | Separation of inorganic waste in final disposal site | 4 | ResidualCapacity | Mt | User defined | 0 | 0.2412 | 0.2291 | 0.217 | 0.205 | 0.1929 | 0.1809 | 0.1688 | 0.1568 | 0.1447 | 0.1326 | 0.1206 | 0.1085 | 0.0965 | 0.0844 | 0.0723 | 0.0603 | 0.0482 | 0.0362 | 0.0241 | 0.0121 | 0 | 0 | 0 | 0 | 0 | 0 | 0 | 0 | 0 | 0 | 0 | 0 | 0
51 | OSS_INORG | Separation of inorganic waste in final disposal site | 5 | TotalAnnualMaxCapacity | Se espera que sea un valor muy alto por defecto | EMPTY | 0
51 | OSS_INORG | Separation of inorganic waste in final disposal site | 6 | TotalTechnologyAnnualActivityUpperLimit | Mt | EMPTY | 0
51 | OSS_INORG | Separation of inorganic waste in final disposal site | 7 | TotalTechnologyAnnualActivityLowerLimit | Mt | User defined | 0 | 0.2412 | 0.2518 | 0.2341 | 0.2574 | 0.2742 | 0.2842 | 0.2924 | 0.3006 | 0.3083 | 0.3161 | 0.3244 | 0.3322 | 0.3401 | 0.3471 | 0.3543 | 0.3615 | 0.3689 | 0.3764 | 0.3827 | 0.3891 | 0.3955 | 0.4021 | 0.4087 | 0.414 | 0.4194 | 0.4249 | 0.4304 | 0.4359 | 0.4402 | 0.4446 | 0.4489 | 0.4533 | 0.4578
51 | OSS_INORG | Separation of inorganic waste in final disposal site | 8 | TotalAnnualMinCapacityInvestment | Se espera que sea un 0 por defecto | EMPTY | 0
51 | OSS_INORG | Separation of inorganic waste in final disposal site | 9 | CapacityFactor | Se espera que sea un 1 por defecto | User defined | 0 | bar: 2018 to 2050
51 | OSS_INORG | Separation of inorganic waste in final disposal site | 10 | AvailabilityFactor | Se espera que sea un 1 por defecto | User defined | 0 | bar: 2018 to 2050
52 | OSS_ORG | Separation of organic waste in final disposal site | 1 | CapitalCost | MUSD/Mt | User defined | 0 | 0 | 0 | 0 | 0 | 0 | 0 | 0 | 0 | 0 | 0 | 0 | 0 | 0 | 0 | 0 | 0 | 0 | 0 | 0 | 0 | 0 | 0 | 0 | 0 | 0 | 0 | 0 | 0 | 0 | 0 | 0 | 0 | 0
52 | OSS_ORG | Separation of organic waste in final disposal site | 2 | FixedCost | MUSD/Mt | User defined | 0 | 0 | 0 | 0 | 0 | 0 | 0 | 0 | 0 | 0 | 0 | 0 | 0 | 0 | 0 | 0 | 0 | 0 | 0 | 0 | 0 | 0 | 0 | 0 | 0 | 0 | 0 | 0 | 0 | 0 | 0 | 0 | 0 | 0
52 | OSS_ORG | Separation of organic waste in final disposal site | 3 | VariableCost | MUSD/Mt | User defined | 0 | 0 | 0 | 0 | 0 | 0 | 0 | 0 | 0 | 0 | 0 | 0 | 0 | 0 | 0 | 0 | 0 | 0 | 0 | 0 | 0 | 0 | 0 | 0 | 0 | 0 | 0 | 0 | 0 | 0 | 0 | 0 | 0 | 0
52 | OSS_ORG | Separation of organic waste in final disposal site | 4 | ResidualCapacity | Mt | User defined | 0 | 0 | 0 | 0 | 0 | 0 | 0 | 0 | 0 | 0 | 0 | 0 | 0 | 0 | 0 | 0 | 0 | 0 | 0 | 0 | 0 | 0 | 0 | 0 | 0 | 0 | 0 | 0 | 0 | 0 | 0 | 0 | 0 | 0
52 | OSS_ORG | Separation of organic waste in final disposal site | 5 | TotalAnnualMaxCapacity | Se espera que sea un valor muy alto por defecto | EMPTY | 0
52 | OSS_ORG | Separation of organic waste in final disposal site | 6 | TotalTechnologyAnnualActivityUpperLimit | Mt | EMPTY | 0
52 | OSS_ORG | Separation of organic waste in final disposal site | 7 | TotalTechnologyAnnualActivityLowerLimit | Mt | User defined | 0 | 0 | 0 | 0 | 0 | 0 | 0 | 0 | 0 | 0 | 0 | 0 | 0 | 0 | 0 | 0 | 0 | 0 | 0 | 0 | 0 | 0 | 0 | 0 | 0 | 0 | 0 | 0 | 0 | 0 | 0 | 0 | 0 | 0
52 | OSS_ORG | Separation of organic waste in final disposal site | 8 | TotalAnnualMinCapacityInvestment | Se espera que sea un 0 por defecto | EMPTY | 0
52 | OSS_ORG | Separation of organic waste in final disposal site | 9 | CapacityFactor | Se espera que sea un 1 por defecto | User defined | 0 | bar: 2018 to 2050
52 | OSS_ORG | Separation of organic waste in final disposal site | 10 | AvailabilityFactor | Se espera que sea un 1 por defecto | User defined | 0 | bar: 2018 to 2050
53 | NO_OSS_BLEND | Non-separation of mixed waste in final disposal site | 1 | CapitalCost | MUSD/Mt | User defined | 0 | 0 | 0 | 0 | 0 | 0 | 0 | 0 | 0 | 0 | 0 | 0 | 0 | 0 | 0 | 0 | 0 | 0 | 0 | 0 | 0 | 0 | 0 | 0 | 0 | 0 | 0 | 0 | 0 | 0 | 0 | 0 | 0 | 0
53 | NO_OSS_BLEND | Non-separation of mixed waste in final disposal site | 2 | FixedCost | MUSD/Mt | User defined | 0 | 0 | 0 | 0 | 0 | 0 | 0 | 0 | 0 | 0 | 0 | 0 | 0 | 0 | 0 | 0 | 0 | 0 | 0 | 0 | 0 | 0 | 0 | 0 | 0 | 0 | 0 | 0 | 0 | 0 | 0 | 0 | 0 | 0
53 | NO_OSS_BLEND | Non-separation of mixed waste in final disposal site | 3 | VariableCost | MUSD/Mt | User defined | 0 | 0 | 0 | 0 | 0 | 0 | 0 | 0 | 0 | 0 | 0 | 0 | 0 | 0 | 0 | 0 | 0 | 0 | 0 | 0 | 0 | 0 | 0 | 0 | 0 | 0 | 0 | 0 | 0 | 0 | 0 | 0 | 0 | 0
53 | NO_OSS_BLEND | Non-separation of mixed waste in final disposal site | 4 | ResidualCapacity | Mt | User defined | 0 | 3.199 | 3.039 | 2.8791 | 2.7191 | 2.5592 | 2.3992 | 2.2393 | 2.0793 | 1.9194 | 1.7594 | 1.5995 | 1.4395 | 1.2796 | 1.1196 | 0.9597 | 0.7997 | 0.6398 | 0.4798 | 0.3199 | 0.1599 | 0 | 0 | 0 | 0 | 0 | 0 | 0 | 0 | 0 | 0 | 0 | 0 | 0
53 | NO_OSS_BLEND | Non-separation of mixed waste in final disposal site | 5 | TotalAnnualMaxCapacity | Se espera que sea un valor muy alto por defecto | EMPTY | 0
53 | NO_OSS_BLEND | Non-separation of mixed waste in final disposal site | 6 | TotalTechnologyAnnualActivityUpperLimit | Mt | EMPTY | 0
53 | NO_OSS_BLEND | Non-separation of mixed waste in final disposal site | 7 | TotalTechnologyAnnualActivityLowerLimit | Mt | User defined | 0 | 3.199 | 3.2904 | 3.1677 | 3.5406 | 3.8343 | 3.9731 | 4.0882 | 4.203 | 4.3109 | 4.4199 | 4.5349 | 4.6452 | 4.7545 | 4.8531 | 4.9533 | 5.0549 | 5.1581 | 5.2627 | 5.3508 | 5.4399 | 5.53 | 5.6213 | 5.7136 | 5.7885 | 5.864 | 5.9403 | 6.0173 | 6.095 | 6.1552 | 6.2158 | 6.2769 | 6.3385 | 6.4004
53 | NO_OSS_BLEND | Non-separation of mixed waste in final disposal site | 8 | TotalAnnualMinCapacityInvestment | Se espera que sea un 0 por defecto | EMPTY | 0
53 | NO_OSS_BLEND | Non-separation of mixed waste in final disposal site | 9 | CapacityFactor | Se espera que sea un 1 por defecto | User defined | 0 | bar: 2018 to 2050
53 | NO_OSS_BLEND | Non-separation of mixed waste in final disposal site | 10 | AvailabilityFactor | Se espera que sea un 1 por defecto | User defined | 0 | bar: 2018 to 2050
54 | NO_OSS_NO_COLL | No collection of mixed solid waste in final disposal site | 1 | CapitalCost | MUSD/Mt | User defined | 0 | 0 | 0 | 0 | 0 | 0 | 0 | 0 | 0 | 0 | 0 | 0 | 0 | 0 | 0 | 0 | 0 | 0 | 0 | 0 | 0 | 0 | 0 | 0 | 0 | 0 | 0 | 0 | 0 | 0 | 0 | 0 | 0 | 0
54 | NO_OSS_NO_COLL | No collection of mixed solid waste in final disposal site | 2 | FixedCost | MUSD/Mt | User defined | 0 | 0 | 0 | 0 | 0 | 0 | 0 | 0 | 0 | 0 | 0 | 0 | 0 | 0 | 0 | 0 | 0 | 0 | 0 | 0 | 0 | 0 | 0 | 0 | 0 | 0 | 0 | 0 | 0 | 0 | 0 | 0 | 0 | 0
54 | NO_OSS_NO_COLL | No collection of mixed solid waste in final disposal site | 3 | VariableCost | MUSD/Mt | User defined | 0 | 0 | 0 | 0 | 0 | 0 | 0 | 0 | 0 | 0 | 0 | 0 | 0 | 0 | 0 | 0 | 0 | 0 | 0 | 0 | 0 | 0 | 0 | 0 | 0 | 0 | 0 | 0 | 0 | 0 | 0 | 0 | 0 | 0
54 | NO_OSS_NO_COLL | No collection of mixed solid waste in final disposal site | 4 | ResidualCapacity | Mt | User defined | 0 | 0.5793 | 0.5503 | 0.5213 | 0.4924 | 0.4634 | 0.4344 | 0.4055 | 0.3765 | 0.3476 | 0.3186 | 0.2896 | 0.2607 | 0.2317 | 0.2027 | 0.1738 | 0.1448 | 0.1159 | 0.0869 | 0.0579 | 0.029 | 0 | 0 | 0 | 0 | 0 | 0 | 0 | 0 | 0 | 0 | 0 | 0 | 0
54 | NO_OSS_NO_COLL | No collection of mixed solid waste in final disposal site | 5 | TotalAnnualMaxCapacity | Se espera que sea un valor muy alto por defecto | EMPTY | 0
54 | NO_OSS_NO_COLL | No collection of mixed solid waste in final disposal site | 6 | TotalTechnologyAnnualActivityUpperLimit | Mt | EMPTY | 0
54 | NO_OSS_NO_COLL | No collection of mixed solid waste in final disposal site | 7 | TotalTechnologyAnnualActivityLowerLimit | Mt | User defined | 0 | 0.5793 | 0.6547 | 0.5005 | 0.492 | 0.4621 | 0.4789 | 0.4927 | 0.5066 | 0.5196 | 0.5327 | 0.5466 | 0.5599 | 0.573 | 0.5849 | 0.597 | 0.6093 | 0.6217 | 0.6343 | 0.6449 | 0.6557 | 0.6665 | 0.6775 | 0.6886 | 0.6977 | 0.7068 | 0.716 | 0.7252 | 0.7346 | 0.7419 | 0.7492 | 0.7565 | 0.764 | 0.7714
54 | NO_OSS_NO_COLL | No collection of mixed solid waste in final disposal site | 8 | TotalAnnualMinCapacityInvestment | Se espera que sea un 0 por defecto | EMPTY | 0
54 | NO_OSS_NO_COLL | No collection of mixed solid waste in final disposal site | 9 | CapacityFactor | Se espera que sea un 1 por defecto | User defined | 0 | bar: 2018 to 2050
54 | NO_OSS_NO_COLL | No collection of mixed solid waste in final disposal site | 10 | AvailabilityFactor | Se espera que sea un 1 por defecto | User defined | 0 | bar: 2018 to 2050
55 | INORG_DCOLL | Differentiated collection of inorganic waste | 1 | CapitalCost | MUSD/Mt | User defined | 0 | 8.1375 | 8.1375 | 8.1375 | 8.1375 | 8.1375 | 8.1375 | 8.1375 | 8.1375 | 8.1375 | 8.1375 | 8.1375 | 8.1375 | 8.1375 | 8.1375 | 8.1375 | 8.1375 | 8.1375 | 8.1375 | 8.1375 | 8.1375 | 8.1375 | 8.1375 | 8.1375 | 8.1375 | 8.1375 | 8.1375 | 8.1375 | 8.1375 | 8.1375 | 8.1375 | 8.1375 | 8.1375 | 8.1375
55 | INORG_DCOLL | Differentiated collection of inorganic waste | 2 | FixedCost | MUSD/Mt | User defined | 0 | 0 | 0 | 0 | 0 | 0 | 0 | 0 | 0 | 0 | 0 | 0 | 0 | 0 | 0 | 0 | 0 | 0 | 0 | 0 | 0 | 0 | 0 | 0 | 0 | 0 | 0 | 0 | 0 | 0 | 0 | 0 | 0 | 0
55 | INORG_DCOLL | Differentiated collection of inorganic waste | 3 | VariableCost | MUSD/Mt | User defined | 0 | 29.3475 | 29.3475 | 29.3475 | 29.3475 | 29.3475 | 29.3475 | 29.3475 | 29.3475 | 29.3475 | 29.3475 | 29.3475 | 29.3475 | 29.3475 | 29.3475 | 29.3475 | 29.3475 | 29.3475 | 29.3475 | 29.3475 | 29.3475 | 29.3475 | 29.3475 | 29.3475 | 29.3475 | 29.3475 | 29.3475 | 29.3475 | 29.3475 | 29.3475 | 29.3475 | 29.3475 | 29.3475 | 29.3475
55 | INORG_DCOLL | Differentiated collection of inorganic waste | 4 | ResidualCapacity | Mt | User defined | 0 | 0.2412 | 0.2291 | 0.217 | 0.205 | 0.1929 | 0.1809 | 0.1688 | 0.1568 | 0.1447 | 0.1326 | 0.1206 | 0.1085 | 0.0965 | 0.0844 | 0.0723 | 0.0603 | 0.0482 | 0.0362 | 0.0241 | 0.0121 | 0 | 0 | 0 | 0 | 0 | 0 | 0 | 0 | 0 | 0 | 0 | 0 | 0
55 | INORG_DCOLL | Differentiated collection of inorganic waste | 5 | TotalAnnualMaxCapacity | Se espera que sea un valor muy alto por defecto | EMPTY | 0
55 | INORG_DCOLL | Differentiated collection of inorganic waste | 6 | TotalTechnologyAnnualActivityUpperLimit | Mt | EMPTY | 0
55 | INORG_DCOLL | Differentiated collection of inorganic waste | 7 | TotalTechnologyAnnualActivityLowerLimit | Mt | User defined | 0 | 0.2412 | 0.2518 | 0.2341 | 0.2574 | 0.2742 | 0.2842 | 0.2924 | 0.3006 | 0.3083 | 0.3161 | 0.3244 | 0.3322 | 0.3401 | 0.3471 | 0.3543 | 0.3615 | 0.3689 | 0.3764 | 0.3827 | 0.3891 | 0.3955 | 0.4021 | 0.4087 | 0.414 | 0.4194 | 0.4249 | 0.4304 | 0.4359 | 0.4402 | 0.4446 | 0.4489 | 0.4533 | 0.4578
55 | INORG_DCOLL | Differentiated collection of inorganic waste | 8 | TotalAnnualMinCapacityInvestment | Se espera que sea un 0 por defecto | EMPTY | 0
55 | INORG_DCOLL | Differentiated collection of inorganic waste | 9 | CapacityFactor | Se espera que sea un 1 por defecto | User defined | 0 | bar: 2018 to 2050
55 | INORG_DCOLL | Differentiated collection of inorganic waste | 10 | AvailabilityFactor | Se espera que sea un 1 por defecto | User defined | 0 | bar: 2018 to 2050
56 | ORG_DCOLL | Differentiated collection of organic waste | 1 | CapitalCost | MUSD/Mt | User defined | 0 | 8.1375 | 8.1375 | 8.1375 | 8.1375 | 8.1375 | 8.1375 | 8.1375 | 8.1375 | 8.1375 | 8.1375 | 8.1375 | 8.1375 | 8.1375 | 8.1375 | 8.1375 | 8.1375 | 8.1375 | 8.1375 | 8.1375 | 8.1375 | 8.1375 | 8.1375 | 8.1375 | 8.1375 | 8.1375 | 8.1375 | 8.1375 | 8.1375 | 8.1375 | 8.1375 | 8.1375 | 8.1375 | 8.1375
56 | ORG_DCOLL | Differentiated collection of organic waste | 2 | FixedCost | MUSD/Mt | User defined | 0 | 0 | 0 | 0 | 0 | 0 | 0 | 0 | 0 | 0 | 0 | 0 | 0 | 0 | 0 | 0 | 0 | 0 | 0 | 0 | 0 | 0 | 0 | 0 | 0 | 0 | 0 | 0 | 0 | 0 | 0 | 0 | 0 | 0
56 | ORG_DCOLL | Differentiated collection of organic waste | 3 | VariableCost | MUSD/Mt | User defined | 0 | 29.3475 | 29.3475 | 29.3475 | 29.3475 | 29.3475 | 29.3475 | 29.3475 | 29.3475 | 29.3475 | 29.3475 | 29.3475 | 29.3475 | 29.3475 | 29.3475 | 29.3475 | 29.3475 | 29.3475 | 29.3475 | 29.3475 | 29.3475 | 29.3475 | 29.3475 | 29.3475 | 29.3475 | 29.3475 | 29.3475 | 29.3475 | 29.3475 | 29.3475 | 29.3475 | 29.3475 | 29.3475 | 29.3475
56 | ORG_DCOLL | Differentiated collection of organic waste | 4 | ResidualCapacity | Mt | User defined | 0 | 0 | 0 | 0 | 0 | 0 | 0 | 0 | 0 | 0 | 0 | 0 | 0 | 0 | 0 | 0 | 0 | 0 | 0 | 0 | 0 | 0 | 0 | 0 | 0 | 0 | 0 | 0 | 0 | 0 | 0 | 0 | 0 | 0
56 | ORG_DCOLL | Differentiated collection of organic waste | 5 | TotalAnnualMaxCapacity | Se espera que sea un valor muy alto por defecto | EMPTY | 0
56 | ORG_DCOLL | Differentiated collection of organic waste | 6 | TotalTechnologyAnnualActivityUpperLimit | Mt | EMPTY | 0
56 | ORG_DCOLL | Differentiated collection of organic waste | 7 | TotalTechnologyAnnualActivityLowerLimit | Mt | User defined | 0 | 0 | 0 | 0 | 0 | 0 | 0 | 0 | 0 | 0 | 0 | 0 | 0 | 0 | 0 | 0 | 0 | 0 | 0 | 0 | 0 | 0 | 0 | 0 | 0 | 0 | 0 | 0 | 0 | 0 | 0 | 0 | 0 | 0
56 | ORG_DCOLL | Differentiated collection of organic waste | 8 | TotalAnnualMinCapacityInvestment | Se espera que sea un 0 por defecto | EMPTY | 0
56 | ORG_DCOLL | Differentiated collection of organic waste | 9 | CapacityFactor | Se espera que sea un 1 por defecto | User defined | 0 | bar: 2018 to 2050
56 | ORG_DCOLL | Differentiated collection of organic waste | 10 | AvailabilityFactor | Se espera que sea un 1 por defecto | User defined | 0 | bar: 2018 to 2050
57 | BLEND_NO_DCOLL | Undifferentiated collection of mixed waste | 1 | CapitalCost | MUSD/Mt | User defined | 0 | 8.1375 | 8.1375 | 8.1375 | 8.1375 | 8.1375 | 8.1375 | 8.1375 | 8.1375 | 8.1375 | 8.1375 | 8.1375 | 8.1375 | 8.1375 | 8.1375 | 8.1375 | 8.1375 | 8.1375 | 8.1375 | 8.1375 | 8.1375 | 8.1375 | 8.1375 | 8.1375 | 8.1375 | 8.1375 | 8.1375 | 8.1375 | 8.1375 | 8.1375 | 8.1375 | 8.1375 | 8.1375 | 8.1375
57 | BLEND_NO_DCOLL | Undifferentiated collection of mixed waste | 2 | FixedCost | MUSD/Mt | User defined | 0 | 0 | 0 | 0 | 0 | 0 | 0 | 0 | 0 | 0 | 0 | 0 | 0 | 0 | 0 | 0 | 0 | 0 | 0 | 0 | 0 | 0 | 0 | 0 | 0 | 0 | 0 | 0 | 0 | 0 | 0 | 0 | 0 | 0
57 | BLEND_NO_DCOLL | Undifferentiated collection of mixed waste | 3 | VariableCost | MUSD/Mt | User defined | 0 | 29.3475 | 29.3475 | 29.3475 | 29.3475 | 29.3475 | 29.3475 | 29.3475 | 29.3475 | 29.3475 | 29.3475 | 29.3475 | 29.3475 | 29.3475 | 29.3475 | 29.3475 | 29.3475 | 29.3475 | 29.3475 | 29.3475 | 29.3475 | 29.3475 | 29.3475 | 29.3475 | 29.3475 | 29.3475 | 29.3475 | 29.3475 | 29.3475 | 29.3475 | 29.3475 | 29.3475 | 29.3475 | 29.3475
57 | BLEND_NO_DCOLL | Undifferentiated collection of mixed waste | 4 | ResidualCapacity | Mt | User defined | 0 | 3.199 | 3.039 | 2.8791 | 2.7191 | 2.5592 | 2.3992 | 2.2393 | 2.0793 | 1.9194 | 1.7594 | 1.5995 | 1.4395 | 1.2796 | 1.1196 | 0.9597 | 0.7997 | 0.6398 | 0.4798 | 0.3199 | 0.1599 | 0 | 0 | 0 | 0 | 0 | 0 | 0 | 0 | 0 | 0 | 0 | 0 | 0
57 | BLEND_NO_DCOLL | Undifferentiated collection of mixed waste | 5 | TotalAnnualMaxCapacity | Se espera que sea un valor muy alto por defecto | EMPTY | 0
57 | BLEND_NO_DCOLL | Undifferentiated collection of mixed waste | 6 | TotalTechnologyAnnualActivityUpperLimit | Mt | EMPTY | 0
57 | BLEND_NO_DCOLL | Undifferentiated collection of mixed waste | 7 | TotalTechnologyAnnualActivityLowerLimit | Mt | User defined | 0 | 3.199 | 3.2904 | 3.1677 | 3.5406 | 3.8343 | 3.9731 | 4.0882 | 4.203 | 4.3109 | 4.4199 | 4.5349 | 4.6452 | 4.7545 | 4.8531 | 4.9533 | 5.0549 | 5.1581 | 5.2627 | 5.3508 | 5.4399 | 5.53 | 5.6213 | 5.7136 | 5.7885 | 5.864 | 5.9403 | 6.0173 | 6.095 | 6.1552 | 6.2158 | 6.2769 | 6.3385 | 6.4004
57 | BLEND_NO_DCOLL | Undifferentiated collection of mixed waste | 8 | TotalAnnualMinCapacityInvestment | Se espera que sea un 0 por defecto | EMPTY | 0
57 | BLEND_NO_DCOLL | Undifferentiated collection of mixed waste | 9 | CapacityFactor | Se espera que sea un 1 por defecto | User defined | 0 | bar: 2018 to 2050
57 | BLEND_NO_DCOLL | Undifferentiated collection of mixed waste | 10 | AvailabilityFactor | Se espera que sea un 1 por defecto | User defined | 0 | bar: 2018 to 2050
58 | BLEND_NO_COLL | No collection of mixed solid waste | 1 | CapitalCost | MUSD/Mt | User defined | 0 | 0 | 0 | 0 | 0 | 0 | 0 | 0 | 0 | 0 | 0 | 0 | 0 | 0 | 0 | 0 | 0 | 0 | 0 | 0 | 0 | 0 | 0 | 0 | 0 | 0 | 0 | 0 | 0 | 0 | 0 | 0 | 0 | 0
58 | BLEND_NO_COLL | No collection of mixed solid waste | 2 | FixedCost | MUSD/Mt | User defined | 0 | 0 | 0 | 0 | 0 | 0 | 0 | 0 | 0 | 0 | 0 | 0 | 0 | 0 | 0 | 0 | 0 | 0 | 0 | 0 | 0 | 0 | 0 | 0 | 0 | 0 | 0 | 0 | 0 | 0 | 0 | 0 | 0 | 0
58 | BLEND_NO_COLL | No collection of mixed solid waste | 3 | VariableCost | MUSD/Mt | User defined | 0 | 0 | 0 | 0 | 0 | 0 | 0 | 0 | 0 | 0 | 0 | 0 | 0 | 0 | 0 | 0 | 0 | 0 | 0 | 0 | 0 | 0 | 0 | 0 | 0 | 0 | 0 | 0 | 0 | 0 | 0 | 0 | 0 | 0
58 | BLEND_NO_COLL | No collection of mixed solid waste | 4 | ResidualCapacity | Mt | User defined | 0 | 0.5793 | 0.5503 | 0.5213 | 0.4924 | 0.4634 | 0.4344 | 0.4055 | 0.3765 | 0.3476 | 0.3186 | 0.2896 | 0.2607 | 0.2317 | 0.2027 | 0.1738 | 0.1448 | 0.1159 | 0.0869 | 0.0579 | 0.029 | 0 | 0 | 0 | 0 | 0 | 0 | 0 | 0 | 0 | 0 | 0 | 0 | 0
58 | BLEND_NO_COLL | No collection of mixed solid waste | 5 | TotalAnnualMaxCapacity | Se espera que sea un valor muy alto por defecto | EMPTY | 0
58 | BLEND_NO_COLL | No collection of mixed solid waste | 6 | TotalTechnologyAnnualActivityUpperLimit | Mt | EMPTY | 0
58 | BLEND_NO_COLL | No collection of mixed solid waste | 7 | TotalTechnologyAnnualActivityLowerLimit | Mt | User defined | 0 | 0.5793 | 0.6547 | 0.5005 | 0.492 | 0.4621 | 0.4789 | 0.4927 | 0.5066 | 0.5196 | 0.5327 | 0.5466 | 0.5599 | 0.573 | 0.5849 | 0.597 | 0.6093 | 0.6217 | 0.6343 | 0.6449 | 0.6557 | 0.6665 | 0.6775 | 0.6886 | 0.6977 | 0.7068 | 0.716 | 0.7252 | 0.7346 | 0.7419 | 0.7492 | 0.7565 | 0.764 | 0.7714
58 | BLEND_NO_COLL | No collection of mixed solid waste | 8 | TotalAnnualMinCapacityInvestment | Se espera que sea un 0 por defecto | EMPTY | 0
58 | BLEND_NO_COLL | No collection of mixed solid waste | 9 | CapacityFactor | Se espera que sea un 1 por defecto | User defined | 0 | bar: 2018 to 2050
58 | BLEND_NO_COLL | No collection of mixed solid waste | 10 | AvailabilityFactor | Se espera que sea un 1 por defecto | User defined | 0 | bar: 2018 to 2050
59 | INORG_SS | Separation of inorganic waste in source | 1 | CapitalCost | MUSD/Mt | User defined | 0 | 0 | 0 | 0 | 0 | 0 | 0 | 0 | 0 | 0 | 0 | 0 | 0 | 0 | 0 | 0 | 0 | 0 | 0 | 0 | 0 | 0 | 0 | 0 | 0 | 0 | 0 | 0 | 0 | 0 | 0 | 0 | 0 | 0
59 | INORG_SS | Separation of inorganic waste in source | 2 | FixedCost | MUSD/Mt | User defined | 0 | 0 | 0 | 0 | 0 | 0 | 0 | 0 | 0 | 0 | 0 | 0 | 0 | 0 | 0 | 0 | 0 | 0 | 0 | 0 | 0 | 0 | 0 | 0 | 0 | 0 | 0 | 0 | 0 | 0 | 0 | 0 | 0 | 0
59 | INORG_SS | Separation of inorganic waste in source | 3 | VariableCost | MUSD/Mt | User defined | 0 | 0 | 0 | 0 | 0 | 0 | 0 | 0 | 0 | 0 | 0 | 0 | 0 | 0 | 0 | 0 | 0 | 0 | 0 | 0 | 0 | 0 | 0 | 0 | 0 | 0 | 0 | 0 | 0 | 0 | 0 | 0 | 0 | 0
59 | INORG_SS | Separation of inorganic waste in source | 4 | ResidualCapacity | Mt | User defined | 0 | 0.2412 | 0.2291 | 0.217 | 0.205 | 0.1929 | 0.1809 | 0.1688 | 0.1568 | 0.1447 | 0.1326 | 0.1206 | 0.1085 | 0.0965 | 0.0844 | 0.0723 | 0.0603 | 0.0482 | 0.0362 | 0.0241 | 0.0121 | 0 | 0 | 0 | 0 | 0 | 0 | 0 | 0 | 0 | 0 | 0 | 0 | 0
59 | INORG_SS | Separation of inorganic waste in source | 5 | TotalAnnualMaxCapacity | Se espera que sea un valor muy alto por defecto | EMPTY | 0
59 | INORG_SS | Separation of inorganic waste in source | 6 | TotalTechnologyAnnualActivityUpperLimit | Mt | EMPTY | 0
59 | INORG_SS | Separation of inorganic waste in source | 7 | TotalTechnologyAnnualActivityLowerLimit | Mt | User defined | 0 | 0.2412 | 0.2518 | 0.2341 | 0.2574 | 0.2742 | 0.2842 | 0.2924 | 0.3006 | 0.3083 | 0.3161 | 0.3244 | 0.3322 | 0.3401 | 0.3471 | 0.3543 | 0.3615 | 0.3689 | 0.3764 | 0.3827 | 0.3891 | 0.3955 | 0.4021 | 0.4087 | 0.414 | 0.4194 | 0.4249 | 0.4304 | 0.4359 | 0.4402 | 0.4446 | 0.4489 | 0.4533 | 0.4578
59 | INORG_SS | Separation of inorganic waste in source | 8 | TotalAnnualMinCapacityInvestment | Se espera que sea un 0 por defecto | EMPTY | 0
59 | INORG_SS | Separation of inorganic waste in source | 9 | CapacityFactor | Se espera que sea un 1 por defecto | User defined | 0 | bar: 2018 to 2050
59 | INORG_SS | Separation of inorganic waste in source | 10 | AvailabilityFactor | Se espera que sea un 1 por defecto | User defined | 0 | bar: 2018 to 2050
60 | ORG_SS | Separation of organic waste in source | 1 | CapitalCost | MUSD/Mt | User defined | 0 | 0 | 0 | 0 | 0 | 0 | 0 | 0 | 0 | 0 | 0 | 0 | 0 | 0 | 0 | 0 | 0 | 0 | 0 | 0 | 0 | 0 | 0 | 0 | 0 | 0 | 0 | 0 | 0 | 0 | 0 | 0 | 0 | 0
60 | ORG_SS | Separation of organic waste in source | 2 | FixedCost | MUSD/Mt | User defined | 0 | 0 | 0 | 0 | 0 | 0 | 0 | 0 | 0 | 0 | 0 | 0 | 0 | 0 | 0 | 0 | 0 | 0 | 0 | 0 | 0 | 0 | 0 | 0 | 0 | 0 | 0 | 0 | 0 | 0 | 0 | 0 | 0 | 0
60 | ORG_SS | Separation of organic waste in source | 3 | VariableCost | MUSD/Mt | User defined | 0 | 0 | 0 | 0 | 0 | 0 | 0 | 0 | 0 | 0 | 0 | 0 | 0 | 0 | 0 | 0 | 0 | 0 | 0 | 0 | 0 | 0 | 0 | 0 | 0 | 0 | 0 | 0 | 0 | 0 | 0 | 0 | 0 | 0
60 | ORG_SS | Separation of organic waste in source | 4 | ResidualCapacity | Mt | User defined | 0 | 0 | 0 | 0 | 0 | 0 | 0 | 0 | 0 | 0 | 0 | 0 | 0 | 0 | 0 | 0 | 0 | 0 | 0 | 0 | 0 | 0 | 0 | 0 | 0 | 0 | 0 | 0 | 0 | 0 | 0 | 0 | 0 | 0
60 | ORG_SS | Separation of organic waste in source | 5 | TotalAnnualMaxCapacity | Se espera que sea un valor muy alto por defecto | EMPTY | 0
60 | ORG_SS | Separation of organic waste in source | 6 | TotalTechnologyAnnualActivityUpperLimit | Mt | EMPTY | 0
60 | ORG_SS | Separation of organic waste in source | 7 | TotalTechnologyAnnualActivityLowerLimit | Mt | User defined | 0 | 0 | 0 | 0 | 0 | 0 | 0 | 0 | 0 | 0 | 0 | 0 | 0 | 0 | 0 | 0 | 0 | 0 | 0 | 0 | 0 | 0 | 0 | 0 | 0 | 0 | 0 | 0 | 0 | 0 | 0 | 0 | 0 | 0
60 | ORG_SS | Separation of organic waste in source | 8 | TotalAnnualMinCapacityInvestment | Se espera que sea un 0 por defecto | EMPTY | 0
60 | ORG_SS | Separation of organic waste in source | 9 | CapacityFactor | Se espera que sea un 1 por defecto | User defined | 0 | bar: 2018 to 2050
60 | ORG_SS | Separation of organic waste in source | 10 | AvailabilityFactor | Se espera que sea un 1 por defecto | User defined | 0 | bar: 2018 to 2050
61 | NO_SS | No separation of waste in source | 1 | CapitalCost | MUSD/Mt | User defined | 0 | 0 | 0 | 0 | 0 | 0 | 0 | 0 | 0 | 0 | 0 | 0 | 0 | 0 | 0 | 0 | 0 | 0 | 0 | 0 | 0 | 0 | 0 | 0 | 0 | 0 | 0 | 0 | 0 | 0 | 0 | 0 | 0 | 0
61 | NO_SS | No separation of waste in source | 2 | FixedCost | MUSD/Mt | User defined | 0 | 0 | 0 | 0 | 0 | 0 | 0 | 0 | 0 | 0 | 0 | 0 | 0 | 0 | 0 | 0 | 0 | 0 | 0 | 0 | 0 | 0 | 0 | 0 | 0 | 0 | 0 | 0 | 0 | 0 | 0 | 0 | 0 | 0
61 | NO_SS | No separation of waste in source | 3 | VariableCost | MUSD/Mt | User defined | 0 | 0 | 0 | 0 | 0 | 0 | 0 | 0 | 0 | 0 | 0 | 0 | 0 | 0 | 0 | 0 | 0 | 0 | 0 | 0 | 0 | 0 | 0 | 0 | 0 | 0 | 0 | 0 | 0 | 0 | 0 | 0 | 0 | 0
61 | NO_SS | No separation of waste in source | 4 | ResidualCapacity | Mt | User defined | 0 | 3.7782 | 3.5893 | 3.4004 | 3.2115 | 3.0226 | 2.8337 | 2.6448 | 2.4558 | 2.2669 | 2.078 | 1.8891 | 1.7002 | 1.5113 | 1.3224 | 1.1335 | 0.9446 | 0.7556 | 0.5667 | 0.3778 | 0.1889 | 0 | 0 | 0 | 0 | 0 | 0 | 0 | 0 | 0 | 0 | 0 | 0 | 0
61 | NO_SS | No separation of waste in source | 5 | TotalAnnualMaxCapacity | Se espera que sea un valor muy alto por defecto | EMPTY | 0
61 | NO_SS | No separation of waste in source | 6 | TotalTechnologyAnnualActivityUpperLimit | Mt | EMPTY | 0
61 | NO_SS | No separation of waste in source | 7 | TotalTechnologyAnnualActivityLowerLimit | Mt | User defined | 0 | 3.7782 | 3.9451 | 3.6682 | 4.0326 | 4.2964 | 4.4519 | 4.5809 | 4.7095 | 4.8304 | 4.9526 | 5.0815 | 5.205 | 5.3275 | 5.4381 | 5.5503 | 5.6642 | 5.7798 | 5.8971 | 5.9957 | 6.0955 | 6.1966 | 6.2988 | 6.4023 | 6.4861 | 6.5708 | 6.6562 | 6.7425 | 6.8296 | 6.8971 | 6.965 | 7.0335 | 7.1024 | 7.1719
61 | NO_SS | No separation of waste in source | 8 | TotalAnnualMinCapacityInvestment | Se espera que sea un 0 por defecto | EMPTY | 0
61 | NO_SS | No separation of waste in source | 9 | CapacityFactor | Se espera que sea un 1 por defecto | User defined | 0 | bar: 2018 to 2050
61 | NO_SS | No separation of waste in source | 10 | AvailabilityFactor | Se espera que sea un 1 por defecto | User defined | 0 | bar: 2018 to 2050
62 | WWWT | Waste water with treatement | 1 | CapitalCost |  | User defined | 0 | 0 | 0 | 0 | 0 | 0 | 0 | 0 | 0 | 0 | 0 | 0 | 0 | 0 | 0 | 0 | 0 | 0 | 0 | 0 | 0 | 0 | 0 | 0 | 0 | 0 | 0 | 0 | 0 | 0 | 0 | 0 | 0 | 0
62 | WWWT | Waste water with treatement | 2 | FixedCost |  | User defined | 0 | 0 | 0 | 0 | 0 | 0 | 0 | 0 | 0 | 0 | 0 | 0 | 0 | 0 | 0 | 0 | 0 | 0 | 0 | 0 | 0 | 0 | 0 | 0 | 0 | 0 | 0 | 0 | 0 | 0 | 0 | 0 | 0 | 0
62 | WWWT | Waste water with treatement | 3 | VariableCost |  | User defined | 0 | 0 | 0 | 0 | 0 | 0 | 0 | 0 | 0 | 0 | 0 | 0 | 0 | 0 | 0 | 0 | 0 | 0 | 0 | 0 | 0 | 0 | 0 | 0 | 0 | 0 | 0 | 0 | 0 | 0 | 0 | 0 | 0 | 0
62 | WWWT | Waste water with treatement | 4 | ResidualCapacity |  | User defined | 0 | 0.4013 | 0.3812 | 0.3612 | 0.3411 | 0.321 | 0.301 | 0.2809 | 0.2608 | 0.2408 | 0.2207 | 0.2006 | 0.1806 | 0.1605 | 0.1405 | 0.1204 | 0.1003 | 0.0803 | 0.0602 | 0.0401 | 0.0201 | 0 | 0 | 0 | 0 | 0 | 0 | 0 | 0 | 0 | 0 | 0 | 0 | 0
62 | WWWT | Waste water with treatement | 5 | TotalAnnualMaxCapacity |  | EMPTY | 0
62 | WWWT | Waste water with treatement | 6 | TotalTechnologyAnnualActivityUpperLimit |  | EMPTY | 0
62 | WWWT | Waste water with treatement | 7 | TotalTechnologyAnnualActivityLowerLimit |  | User defined | 0 | 0.4013 | 0.4191 | 0.3896 | 0.4283 | 0.4564 | 0.4729 | 0.4866 | 0.5002 | 0.5131 | 0.5261 | 0.5398 | 0.5529 | 0.5659 | 0.5777 | 0.5896 | 0.6017 | 0.614 | 0.6264 | 0.6369 | 0.6475 | 0.6582 | 0.6691 | 0.6801 | 0.689 | 0.698 | 0.7071 | 0.7162 | 0.7255 | 0.7327 | 0.7399 | 0.7471 | 0.7545 | 0.7618
62 | WWWT | Waste water with treatement | 8 | TotalAnnualMinCapacityInvestment |  | EMPTY | 0
62 | WWWT | Waste water with treatement | 9 | CapacityFactor |  | User defined | 0 | bar: 2018 to 2050
62 | WWWT | Waste water with treatement | 10 | AvailabilityFactor |  | User defined | 0 | bar: 2018 to 2050
63 | WWWOT | Waste water without treatement | 1 | CapitalCost |  | User defined | 0 | 0 | 0 | 0 | 0 | 0 | 0 | 0 | 0 | 0 | 0 | 0 | 0 | 0 | 0 | 0 | 0 | 0 | 0 | 0 | 0 | 0 | 0 | 0 | 0 | 0 | 0 | 0 | 0 | 0 | 0 | 0 | 0 | 0
63 | WWWOT | Waste water without treatement | 2 | FixedCost |  | User defined | 0 | 0 | 0 | 0 | 0 | 0 | 0 | 0 | 0 | 0 | 0 | 0 | 0 | 0 | 0 | 0 | 0 | 0 | 0 | 0 | 0 | 0 | 0 | 0 | 0 | 0 | 0 | 0 | 0 | 0 | 0 | 0 | 0 | 0
63 | WWWOT | Waste water without treatement | 3 | VariableCost |  | User defined | 0 | 0 | 0 | 0 | 0 | 0 | 0 | 0 | 0 | 0 | 0 | 0 | 0 | 0 | 0 | 0 | 0 | 0 | 0 | 0 | 0 | 0 | 0 | 0 | 0 | 0 | 0 | 0 | 0 | 0 | 0 | 0 | 0 | 0
63 | WWWOT | Waste water without treatement | 4 | ResidualCapacity |  | User defined | 0 | 0.792 | 0.7524 | 0.7128 | 0.6732 | 0.6336 | 0.594 | 0.5544 | 0.5148 | 0.4752 | 0.4356 | 0.396 | 0.3564 | 0.3168 | 0.2772 | 0.2376 | 0.198 | 0.1584 | 0.1188 | 0.0792 | 0.0396 | 0 | 0 | 0 | 0 | 0 | 0 | 0 | 0 | 0 | 0 | 0 | 0 | 0
63 | WWWOT | Waste water without treatement | 5 | TotalAnnualMaxCapacity |  | EMPTY | 0
63 | WWWOT | Waste water without treatement | 6 | TotalTechnologyAnnualActivityUpperLimit |  | EMPTY | 0
63 | WWWOT | Waste water without treatement | 7 | TotalTechnologyAnnualActivityLowerLimit |  | User defined | 0 | 0.792 | 0.8269 | 0.7689 | 0.8453 | 0.9006 | 0.9332 | 0.9602 | 0.9872 | 1.0125 | 1.0381 | 1.0651 | 1.0911 | 1.1167 | 1.1399 | 1.1634 | 1.1873 | 1.2115 | 1.2361 | 1.2568 | 1.2777 | 1.2989 | 1.3203 | 1.342 | 1.3596 | 1.3773 | 1.3952 | 1.4134 | 1.4316 | 1.4457 | 1.46 | 1.4744 | 1.4888 | 1.5034
63 | WWWOT | Waste water without treatement | 8 | TotalAnnualMinCapacityInvestment |  | EMPTY | 0
63 | WWWOT | Waste water without treatement | 9 | CapacityFactor |  | User defined | 0 | bar: 2018 to 2050
63 | WWWOT | Waste water without treatement | 10 | AvailabilityFactor |  | User defined | 0 | bar: 2018 to 2050
64 | SEWERWW | Collected waste water | 1 | CapitalCost |  | User defined | 0 | 1194 | 1194 | 1194 | 1194 | 1194 | 1194 | 1194 | 1194 | 1194 | 1194 | 1194 | 1194 | 1194 | 1194 | 1194 | 1194 | 1194 | 1194 | 1194 | 1194 | 1194 | 1194 | 1194 | 1194 | 1194 | 1194 | 1194 | 1194 | 1194 | 1194 | 1194 | 1194 | 1194
64 | SEWERWW | Collected waste water | 2 | FixedCost |  | User defined | 0 | 0 | 0 | 0 | 0 | 0 | 0 | 0 | 0 | 0 | 0 | 0 | 0 | 0 | 0 | 0 | 0 | 0 | 0 | 0 | 0 | 0 | 0 | 0 | 0 | 0 | 0 | 0 | 0 | 0 | 0 | 0 | 0 | 0
64 | SEWERWW | Collected waste water | 3 | VariableCost |  | User defined | 0 | 0 | 0 | 0 | 0 | 0 | 0 | 0 | 0 | 0 | 0 | 0 | 0 | 0 | 0 | 0 | 0 | 0 | 0 | 0 | 0 | 0 | 0 | 0 | 0 | 0 | 0 | 0 | 0 | 0 | 0 | 0 | 0 | 0
64 | SEWERWW | Collected waste water | 4 | ResidualCapacity |  | User defined | 0 | 0.4013 | 0.3812 | 0.3612 | 0.3411 | 0.321 | 0.301 | 0.2809 | 0.2608 | 0.2408 | 0.2207 | 0.2006 | 0.1806 | 0.1605 | 0.1405 | 0.1204 | 0.1003 | 0.0803 | 0.0602 | 0.0401 | 0.0201 | 0 | 0 | 0 | 0 | 0 | 0 | 0 | 0 | 0 | 0 | 0 | 0 | 0
64 | SEWERWW | Collected waste water | 5 | TotalAnnualMaxCapacity |  | EMPTY | 0
64 | SEWERWW | Collected waste water | 6 | TotalTechnologyAnnualActivityUpperLimit |  | EMPTY | 0
64 | SEWERWW | Collected waste water | 7 | TotalTechnologyAnnualActivityLowerLimit |  | User defined | 0 | 0.4013 | 0.4191 | 0.3896 | 0.4283 | 0.4564 | 0.4729 | 0.4866 | 0.5002 | 0.5131 | 0.5261 | 0.5398 | 0.5529 | 0.5659 | 0.5777 | 0.5896 | 0.6017 | 0.614 | 0.6264 | 0.6369 | 0.6475 | 0.6582 | 0.6691 | 0.6801 | 0.689 | 0.698 | 0.7071 | 0.7162 | 0.7255 | 0.7327 | 0.7399 | 0.7471 | 0.7545 | 0.7618
64 | SEWERWW | Collected waste water | 8 | TotalAnnualMinCapacityInvestment |  | EMPTY | 0
64 | SEWERWW | Collected waste water | 9 | CapacityFactor |  | User defined | 0 | bar: 2018 to 2050
64 | SEWERWW | Collected waste water | 10 | AvailabilityFactor |  | User defined | 0 | bar: 2018 to 2050
65 | DIRECT_DISC | Uncollected wastewater | 1 | CapitalCost |  | User defined | 0 | 0 | 0 | 0 | 0 | 0 | 0 | 0 | 0 | 0 | 0 | 0 | 0 | 0 | 0 | 0 | 0 | 0 | 0 | 0 | 0 | 0 | 0 | 0 | 0 | 0 | 0 | 0 | 0 | 0 | 0 | 0 | 0 | 0
65 | DIRECT_DISC | Uncollected wastewater | 2 | FixedCost |  | User defined | 0 | 0 | 0 | 0 | 0 | 0 | 0 | 0 | 0 | 0 | 0 | 0 | 0 | 0 | 0 | 0 | 0 | 0 | 0 | 0 | 0 | 0 | 0 | 0 | 0 | 0 | 0 | 0 | 0 | 0 | 0 | 0 | 0 | 0
65 | DIRECT_DISC | Uncollected wastewater | 3 | VariableCost |  | User defined | 0 | 0 | 0 | 0 | 0 | 0 | 0 | 0 | 0 | 0 | 0 | 0 | 0 | 0 | 0 | 0 | 0 | 0 | 0 | 0 | 0 | 0 | 0 | 0 | 0 | 0 | 0 | 0 | 0 | 0 | 0 | 0 | 0 | 0
65 | DIRECT_DISC | Uncollected wastewater | 4 | ResidualCapacity |  | User defined | 0 | 0.792 | 0.7524 | 0.7128 | 0.6732 | 0.6336 | 0.594 | 0.5544 | 0.5148 | 0.4752 | 0.4356 | 0.396 | 0.3564 | 0.3168 | 0.2772 | 0.2376 | 0.198 | 0.1584 | 0.1188 | 0.0792 | 0.0396 | 0 | 0 | 0 | 0 | 0 | 0 | 0 | 0 | 0 | 0 | 0 | 0 | 0
65 | DIRECT_DISC | Uncollected wastewater | 5 | TotalAnnualMaxCapacity |  | EMPTY | 0
65 | DIRECT_DISC | Uncollected wastewater | 6 | TotalTechnologyAnnualActivityUpperLimit |  | EMPTY | 0
65 | DIRECT_DISC | Uncollected wastewater | 7 | TotalTechnologyAnnualActivityLowerLimit |  | User defined | 0 | 0.792 | 0.8269 | 0.7689 | 0.8453 | 0.9006 | 0.9332 | 0.9602 | 0.9872 | 1.0125 | 1.0381 | 1.0651 | 1.0911 | 1.1167 | 1.1399 | 1.1634 | 1.1873 | 1.2115 | 1.2361 | 1.2568 | 1.2777 | 1.2989 | 1.3203 | 1.342 | 1.3596 | 1.3773 | 1.3952 | 1.4134 | 1.4316 | 1.4457 | 1.46 | 1.4744 | 1.4888 | 1.5034
65 | DIRECT_DISC | Uncollected wastewater | 8 | TotalAnnualMinCapacityInvestment |  | EMPTY | 0
65 | DIRECT_DISC | Uncollected wastewater | 9 | CapacityFactor |  | User defined | 0 | bar: 2018 to 2050
65 | DIRECT_DISC | Uncollected wastewater | 10 | AvailabilityFactor |  | User defined | 0 | bar: 2018 to 2050
66 | PROD_CLK_TRAD | Traditional clinker production | 1 | CapitalCost | MUSD/Mt clinker | User defined | 0 | 0 | 0 | 0 | 0 | 0 | 0 | 0 | 0 | 0 | 0 | 0 | 0 | 0 | 0 | 0 | 0 | 0 | 0 | 0 | 0 | 0 | 0 | 0 | 0 | 0 | 0 | 0 | 0 | 0 | 0 | 0 | 0 | 0
66 | PROD_CLK_TRAD | Traditional clinker production | 2 | FixedCost | MUSD/Mt clinker | User defined | 0 | 0 | 0 | 0 | 0 | 0 | 0 | 0 | 0 | 0 | 0 | 0 | 0 | 0 | 0 | 0 | 0 | 0 | 0 | 0 | 0 | 0 | 0 | 0 | 0 | 0 | 0 | 0 | 0 | 0 | 0 | 0 | 0 | 0
66 | PROD_CLK_TRAD | Traditional clinker production | 3 | VariableCost |  | User defined | 0 | 0 | 0 | 0 | 0 | 0 | 0 | 0 | 0 | 0 | 0 | 0 | 0 | 0 | 0 | 0 | 0 | 0 | 0 | 0 | 0 | 0 | 0 | 0 | 0 | 0 | 0 | 0 | 0 | 0 | 0 | 0 | 0 | 0
66 | PROD_CLK_TRAD | Traditional clinker production | 4 | ResidualCapacity |  | User defined | 0 | 0 | 0 | 0 | 0 | 0 | 0 | 0 | 0 | 0 | 0 | 0 | 0 | 0 | 0 | 0 | 0 | 0 | 0 | 0 | 0 | 0 | 0 | 0 | 0 | 0 | 0 | 0 | 0 | 0 | 0 | 0 | 0 | 0
66 | PROD_CLK_TRAD | Traditional clinker production | 5 | TotalAnnualMaxCapacity |  | EMPTY | 0
66 | PROD_CLK_TRAD | Traditional clinker production | 6 | TotalTechnologyAnnualActivityUpperLimit |  | User defined | 0 | 3.6123 | 3.7691 | 3.4219 | 4.4401 | 4.4198 | 4.5199 | 4.701 | 4.8831 | 5.0556 | 5.2311 | 5.4176 | 5.5976 | 5.7772 | 5.9404 | 6.1071 | 6.2772 | 6.4508 | 6.6279 | 6.7777 | 6.93 | 7.0849 | 7.2424 | 7.4025 | 7.5328 | 7.6648 | 7.7986 | 7.9341 | 8.0714 | 8.1782 | 8.286 | 8.395 | 8.505 | 8.6161
66 | PROD_CLK_TRAD | Traditional clinker production | 7 | TotalTechnologyAnnualActivityLowerLimit |  | User defined | 0 | 0 | 0 | 0 | 0 | 0 | 0 | 0 | 0 | 0 | 0 | 0 | 0 | 0 | 0 | 0 | 0 | 0 | 0 | 0 | 0 | 0 | 0 | 0 | 0 | 0 | 0 | 0 | 0 | 0 | 0 | 0 | 0 | 0
66 | PROD_CLK_TRAD | Traditional clinker production | 8 | TotalAnnualMinCapacityInvestment |  | EMPTY | 0
66 | PROD_CLK_TRAD | Traditional clinker production | 9 | CapacityFactor |  | User defined | 0 | bar: 2018 to 2050
66 | PROD_CLK_TRAD | Traditional clinker production | 10 | AvailabilityFactor |  | User defined | 0 | 0.6651 | 0.6651 | 0.6651 | 0.6651 | 0.6651 | 0.6651 | 0.6651 | 0.6651 | 0.6651 | 0.6651 | 0.6651 | 0.6651 | 0.6651 | 0.6651 | 0.6651 | 0.6651 | 0.6651 | 0.6651 | 0.6651 | 0.6651 | 0.6651 | 0.6651 | 0.6651 | 0.6651 | 0.6651 | 0.6651 | 0.6651 | 0.6651 | 0.6651 | 0.6651 | 0.6651 | 0.6651 | 0.6651
67 | PROD_CEM | Cement production | 1 | CapitalCost | MUSD/Mt cemento | User defined | 0 | 0 | 0 | 0 | 0 | 0 | 0 | 0 | 0 | 0 | 0 | 0 | 0 | 0 | 0 | 0 | 0 | 0 | 0 | 0 | 0 | 0 | 0 | 0 | 0 | 0 | 0 | 0 | 0 | 0 | 0 | 0 | 0 | 0
67 | PROD_CEM | Cement production | 2 | FixedCost | MUSD/Mt cemento | User defined | 0 | 0 | 0 | 0 | 0 | 0 | 0 | 0 | 0 | 0 | 0 | 0 | 0 | 0 | 0 | 0 | 0 | 0 | 0 | 0 | 0 | 0 | 0 | 0 | 0 | 0 | 0 | 0 | 0 | 0 | 0 | 0 | 0 | 0
67 | PROD_CEM | Cement production | 3 | VariableCost | MUSD/Mt cemento | User defined | 0 | 0 | 0 | 0 | 0 | 0 | 0 | 0 | 0 | 0 | 0 | 0 | 0 | 0 | 0 | 0 | 0 | 0 | 0 | 0 | 0 | 0 | 0 | 0 | 0 | 0 | 0 | 0 | 0 | 0 | 0 | 0 | 0 | 0
67 | PROD_CEM | Cement production | 4 | ResidualCapacity |  | User defined | 0 | 0 | 0 | 0 | 0 | 0 | 0 | 0 | 0 | 0 | 0 | 0 | 0 | 0 | 0 | 0 | 0 | 0 | 0 | 0 | 0 | 0 | 0 | 0 | 0 | 0 | 0 | 0 | 0 | 0 | 0 | 0 | 0 | 0
67 | PROD_CEM | Cement production | 5 | TotalAnnualMaxCapacity |  | EMPTY | 0
67 | PROD_CEM | Cement production | 6 | TotalTechnologyAnnualActivityUpperLimit |  | User defined | 0 | 5.4296 | 5.6442 | 5.169 | 6.5624 | 6.5347 | 6.6716 | 6.9195 | 7.1687 | 7.4047 | 7.6449 | 7.9001 | 8.1464 | 8.3923 | 8.6156 | 8.8437 | 9.0764 | 9.314 | 9.5564 | 9.7614 | 9.9699 | 10.1818 | 10.3973 | 10.6164 | 10.7947 | 10.9754 | 11.1585 | 11.3439 | 11.5318 | 11.678 | 11.8256 | 11.9746 | 12.1252 | 12.2772
67 | PROD_CEM | Cement production | 7 | TotalTechnologyAnnualActivityLowerLimit |  | EMPTY | 0
67 | PROD_CEM | Cement production | 8 | TotalAnnualMinCapacityInvestment |  | EMPTY | 0
67 | PROD_CEM | Cement production | 9 | CapacityFactor |  | User defined | 0 | bar: 2018 to 2050
67 | PROD_CEM | Cement production | 10 | AvailabilityFactor |  | User defined | 0 | 0.6819 | 0.6819 | 0.6819 | 0.6819 | 0.6819 | 0.6819 | 0.6819 | 0.6819 | 0.6819 | 0.6819 | 0.6819 | 0.6819 | 0.6819 | 0.6819 | 0.6819 | 0.6819 | 0.6819 | 0.6819 | 0.6819 | 0.6819 | 0.6819 | 0.6819 | 0.6819 | 0.6819 | 0.6819 | 0.6819 | 0.6819 | 0.6819 | 0.6819 | 0.6819 | 0.6819 | 0.6819 | 0.6819

## Timeslices
Timeslice | Tech.ID | Tech | Tech.Name | Parameter.ID | Parameter | Unit | Projection.Mode | Projection.Parameter | 2018 | 2019 | 2020 | 2021 | 2022 | 2023 | 2024 | 2025 | 2026 | 2027 | 2028 | 2029 | 2030 | 2031 | 2032 | 2033 | 2034 | 2035 | 2036 | 2037 | 2038 | 2039 | 2040 | 2041 | 2042 | 2043 | 2044 | 2045 | 2046 | 2047 | 2048 | 2049 | 2050
P1 | 1 | REF_DSL | Secondary Diesel Refinery | 8 | CapacityFactor | PJ / ideal PJ | Flat | 0 | bar: 2018 to 2050
P2 | 1 | REF_DSL | Secondary Diesel Refinery | 9 | CapacityFactor | PJ / ideal PJ | Flat | 0 | 2 | 2 | 2 | 2 | 2 | 2 | 2 | 2 | 2 | 2 | 2 | 2 | 2 | 2 | 2 | 2 | 2 | 2 | 2 | 2 | 2 | 2 | 2 | 2 | 2 | 2 | 2 | 2 | 2 | 2 | 2 | 2 | 2
P1 | 2 | REF_GSL | Secondary Gasoline Refinery | 8 | CapacityFactor | PJ / ideal PJ | Flat | 0 | 3 | 3 | 3 | 3 | 3 | 3 | 3 | 3 | 3 | 3 | 3 | 3 | 3 | 3 | 3 | 3 | 3 | 3 | 3 | 3 | 3 | 3 | 3 | 3 | 3 | 3 | 3 | 3 | 3 | 3 | 3 | 3 | 3
P2 | 2 | REF_GSL | Secondary Gasoline Refinery | 9 | CapacityFactor | PJ / ideal PJ | Flat | 0 | 4 | 4 | 4 | 4 | 4 | 4 | 4 | 4 | 4 | 4 | 4 | 4 | 4 | 4 | 4 | 4 | 4 | 4 | 4 | 4 | 4 | 4 | 4 | 4 | 4 | 4 | 4 | 4 | 4 | 4 | 4 | 4 | 4
P1 | 3 | DIST_CRU | Primary - Import/Distribution - Crude | 8 | CapacityFactor |  | User defined | 0 | 126.8141 | 126.8141 | 126.8141 | 110.9825 | 95.1508 | 79.3192 | 63.4875 | 47.6559 | 45.6289 | 43.6018 | 41.5747 | 39.5477 | 37.5206 | 37.5206 | 37.5206 | 37.5206 | 37.5206 | 37.5206 | 37.5206 | 37.5206 | 37.5206 | 37.5206 | 37.5206 | 37.5206 | 37.5206 | 37.5206 | 37.5206 | 37.5206 | 37.5206 | 37.5206 | 37.5206 | 37.5206 | 37.5206
P2 | 3 | DIST_CRU | Primary - Import/Distribution - Crude | 9 | CapacityFactor |  | User defined | 0 | 126.8141 | 126.8141 | 126.8141 | 110.9825 | 95.1508 | 79.3192 | 63.4875 | 47.6559 | 45.6289 | 43.6018 | 41.5747 | 39.5477 | 37.5206 | 37.5206 | 37.5206 | 37.5206 | 37.5206 | 37.5206 | 37.5206 | 37.5206 | 37.5206 | 37.5206 | 37.5206 | 37.5206 | 37.5206 | 37.5206 | 37.5206 | 37.5206 | 37.5206 | 37.5206 | 37.5206 | 37.5206 | 37.5206
P1 | 4 | DIST_NGS | Primary - Import/Distribution - Natural Gas | 8 | CapacityFactor |  | User defined | 0 | 126.8141 | 126.8141 | 126.8141 | 110.9825 | 95.1508 | 79.3192 | 63.4875 | 47.6559 | 45.6289 | 43.6018 | 41.5747 | 39.5477 | 37.5206 | 37.5206 | 37.5206 | 37.5206 | 37.5206 | 37.5206 | 37.5206 | 37.5206 | 37.5206 | 37.5206 | 37.5206 | 37.5206 | 37.5206 | 37.5206 | 37.5206 | 37.5206 | 37.5206 | 37.5206 | 37.5206 | 37.5206 | 37.5206
P2 | 4 | DIST_NGS | Primary - Import/Distribution - Natural Gas | 9 | CapacityFactor |  | User defined | 0 | 126.8141 | 126.8141 | 126.8141 | 110.9825 | 95.1508 | 79.3192 | 63.4875 | 47.6559 | 45.6289 | 43.6018 | 41.5747 | 39.5477 | 37.5206 | 37.5206 | 37.5206 | 37.5206 | 37.5206 | 37.5206 | 37.5206 | 37.5206 | 37.5206 | 37.5206 | 37.5206 | 37.5206 | 37.5206 | 37.5206 | 37.5206 | 37.5206 | 37.5206 | 37.5206 | 37.5206 | 37.5206 | 37.5206

## Other_Techs
Application | Tech | Tech.Name | Fuel | Parameter | Unit | Projection.Mode | 2018 | 2019 | 2020 | 2021 | 2022 | 2023 | 2024 | 2025 | 2026 | 2027 | 2028 | 2029 | 2030 | 2031 | 2032 | 2033 | 2034 | 2035 | 2036 | 2037 | 2038 | 2039 | 2040 | 2041 | 2042 | 2043 | 2044 | 2045 | 2046 | 2047 | 2048 | 2049 | 2050
LTS scenarios | TRANE6NOMOT | Tecnología habilitadora de reducción de no-motorizado | E6TRNOMOT | OutputActivityRatio |  | Flat | bar: 2018 to 2050
LTS scenarios | TRANRAILINF | Rail infrastructure, stations and others | none | TotalAnnualMinCapacity | Cap (generic) | User defined | 0 | 0 | 0 | 0 | 0 | 0 | 0 | 0 | 0 | 0 | 0 | 0 | 0 | 0 | 0 | 0 | 0 | 0 | 0 | 0 | 0 | 0 | 0 | 0 | 0 | 0 | 0 | 0 | 0 | 0 | 0 | 0 | 0

## Demand Techs
Tech.ID | Tech | Tech.Name | Parameter.ID | Parameter | Unit | Projection.Mode | Projection.Parameter | 2018 | 2019 | 2020 | 2021 | 2022 | 2023 | 2024 | 2025 | 2026 | 2027 | 2028 | 2029 | 2030 | 2031 | 2032 | 2033 | 2034 | 2035 | 2036 | 2037 | 2038 | 2039 | 2040 | 2041 | 2042 | 2043 | 2044 | 2045 | 2046 | 2047 | 2048 | 2049 | 2050
1 | T5DSLCOM | Demand Diesel for Commercial | 1 | CapitalCost |  | EMPTY | 0
1 | T5DSLCOM | Demand Diesel for Commercial | 2 | FixedCost |  | EMPTY | 0
1 | T5DSLCOM | Demand Diesel for Commercial | 3 | ResidualCapacity |  | EMPTY | 0
2 | T5GSLCOM | Demand Gasoline for Commercial | 1 | CapitalCost |  | EMPTY | 0
2 | T5GSLCOM | Demand Gasoline for Commercial | 2 | FixedCost |  | EMPTY | 0
2 | T5GSLCOM | Demand Gasoline for Commercial | 3 | ResidualCapacity |  | EMPTY | 0
3 | T5NGSCOM | Demand Natural gas for Commercial | 1 | CapitalCost |  | EMPTY | 0
3 | T5NGSCOM | Demand Natural gas for Commercial | 2 | FixedCost |  | EMPTY | 0
3 | T5NGSCOM | Demand Natural gas for Commercial | 3 | ResidualCapacity |  | EMPTY | 0
4 | T5LPGCOM | Demand LPG for Commercial | 1 | CapitalCost |  | EMPTY | 0
4 | T5LPGCOM | Demand LPG for Commercial | 2 | FixedCost |  | EMPTY | 0
4 | T5LPGCOM | Demand LPG for Commercial | 3 | ResidualCapacity |  | EMPTY | 0
5 | T5ELECOM | Demand Electric for Commercial | 1 | CapitalCost |  | EMPTY | 0
5 | T5ELECOM | Demand Electric for Commercial | 2 | FixedCost |  | EMPTY | 0
5 | T5ELECOM | Demand Electric for Commercial | 3 | ResidualCapacity |  | EMPTY | 0
6 | T5FIRCOM | Demand Firewood for Commercial | 1 | CapitalCost |  | EMPTY | 0
6 | T5FIRCOM | Demand Firewood for Commercial | 2 | FixedCost |  | EMPTY | 0
6 | T5FIRCOM | Demand Firewood for Commercial | 3 | ResidualCapacity |  | EMPTY | 0
7 | T5DSLIND | Demand Diesel for Industrial | 1 | CapitalCost |  | EMPTY | 0
7 | T5DSLIND | Demand Diesel for Industrial | 2 | FixedCost |  | EMPTY | 0
7 | T5DSLIND | Demand Diesel for Industrial | 3 | ResidualCapacity |  | EMPTY | 0
8 | T5GSLIND | Demand Gasoline for Industrial | 1 | CapitalCost |  | EMPTY | 0
8 | T5GSLIND | Demand Gasoline for Industrial | 2 | FixedCost |  | EMPTY | 0
8 | T5GSLIND | Demand Gasoline for Industrial | 3 | ResidualCapacity |  | EMPTY | 0
9 | T5NGSIND | Demand Natural gas for Industrial | 1 | CapitalCost |  | EMPTY | 0
9 | T5NGSIND | Demand Natural gas for Industrial | 2 | FixedCost |  | EMPTY | 0
9 | T5NGSIND | Demand Natural gas for Industrial | 3 | ResidualCapacity |  | EMPTY | 0
10 | T5LPGIND | Demand LPG for Industrial | 1 | CapitalCost |  | EMPTY | 0
10 | T5LPGIND | Demand LPG for Industrial | 2 | FixedCost |  | EMPTY | 0
10 | T5LPGIND | Demand LPG for Industrial | 3 | ResidualCapacity |  | EMPTY | 0
11 | T5ELEIND | Demand Electric for Industrial | 1 | CapitalCost |  | EMPTY | 0
11 | T5ELEIND | Demand Electric for Industrial | 2 | FixedCost |  | EMPTY | 0
11 | T5ELEIND | Demand Electric for Industrial | 3 | ResidualCapacity |  | EMPTY | 0
12 | T5HYDIND | Demand Hydrogen for Industrial | 1 | CapitalCost |  | EMPTY | 0
12 | T5HYDIND | Demand Hydrogen for Industrial | 2 | FixedCost |  | EMPTY | 0
12 | T5HYDIND | Demand Hydrogen for Industrial | 3 | ResidualCapacity |  | EMPTY | 0
13 | T5COKIND | Demand Coke for Industrial | 1 | CapitalCost |  | EMPTY | 0
13 | T5COKIND | Demand Coke for Industrial | 2 | FixedCost |  | EMPTY | 0
13 | T5COKIND | Demand Coke for Industrial | 3 | ResidualCapacity |  | EMPTY | 0
14 | T5BIMIND | Demand Biomass for Industrial | 1 | CapitalCost |  | EMPTY | 0
14 | T5BIMIND | Demand Biomass for Industrial | 2 | FixedCost |  | EMPTY | 0
14 | T5BIMIND | Demand Biomass for Industrial | 3 | ResidualCapacity |  | EMPTY | 0
15 | T5COAIND | Demand Coal for Industrial | 1 | CapitalCost |  | EMPTY | 0
15 | T5COAIND | Demand Coal for Industrial | 2 | FixedCost |  | EMPTY | 0
15 | T5COAIND | Demand Coal for Industrial | 3 | ResidualCapacity |  | EMPTY | 0
16 | T5FOIIND | Demand Fuel Oil for Industrial | 1 | CapitalCost |  | EMPTY | 0
16 | T5FOIIND | Demand Fuel Oil for Industrial | 2 | FixedCost |  | EMPTY | 0
16 | T5FOIIND | Demand Fuel Oil for Industrial | 3 | ResidualCapacity |  | EMPTY | 0
17 | T5LPGRES | Demand LPG for Residential | 1 | CapitalCost |  | EMPTY | 0
17 | T5LPGRES | Demand LPG for Residential | 2 | FixedCost |  | EMPTY | 0
17 | T5LPGRES | Demand LPG for Residential | 3 | ResidualCapacity |  | EMPTY | 0
18 | T5ELERES | Demand Electric for Residential | 1 | CapitalCost |  | EMPTY | 0
18 | T5ELERES | Demand Electric for Residential | 2 | FixedCost |  | EMPTY | 0
18 | T5ELERES | Demand Electric for Residential | 3 | ResidualCapacity |  | EMPTY | 0
19 | T5KERRES | Demand Kerosen for Residential | 1 | CapitalCost |  | EMPTY | 0
19 | T5KERRES | Demand Kerosen for Residential | 2 | FixedCost |  | EMPTY | 0
19 | T5KERRES | Demand Kerosen for Residential | 3 | ResidualCapacity |  | EMPTY | 0
20 | T5FIRRES | Demand Firewood for Residential | 1 | CapitalCost |  | EMPTY | 0
20 | T5FIRRES | Demand Firewood for Residential | 2 | FixedCost |  | EMPTY | 0
20 | T5FIRRES | Demand Firewood for Residential | 3 | ResidualCapacity |  | EMPTY | 0
21 | T5BIMRES | Demand Biomass for Residential | 1 | CapitalCost |  | EMPTY | 0
21 | T5BIMRES | Demand Biomass for Residential | 2 | FixedCost |  | EMPTY | 0
21 | T5BIMRES | Demand Biomass for Residential | 3 | ResidualCapacity |  | EMPTY | 0
22 | T5GSLCON | Demand Gasoline for Construction | 1 | CapitalCost |  | EMPTY | 0
22 | T5GSLCON | Demand Gasoline for Construction | 2 | FixedCost |  | EMPTY | 0
22 | T5GSLCON | Demand Gasoline for Construction | 3 | ResidualCapacity |  | EMPTY | 0
23 | T5LPGCON | Demand LPG for Construction | 1 | CapitalCost |  | EMPTY | 0
23 | T5LPGCON | Demand LPG for Construction | 2 | FixedCost |  | EMPTY | 0
23 | T5LPGCON | Demand LPG for Construction | 3 | ResidualCapacity |  | EMPTY | 0
24 | T5NGSEXP | Demand Natural gas for Exports | 1 | CapitalCost |  | EMPTY | 0
24 | T5NGSEXP | Demand Natural gas for Exports | 2 | FixedCost |  | EMPTY | 0
24 | T5NGSEXP | Demand Natural gas for Exports | 3 | ResidualCapacity |  | EMPTY | 0
25 | T5KEREXP | Demand Kerosen for Exports | 1 | CapitalCost |  | EMPTY | 0
25 | T5KEREXP | Demand Kerosen for Exports | 2 | FixedCost |  | EMPTY | 0
25 | T5KEREXP | Demand Kerosen for Exports | 3 | ResidualCapacity |  | EMPTY | 0
26 | T5BIMEXP | Demand Biomass for Exports | 1 | CapitalCost |  | EMPTY | 0
26 | T5BIMEXP | Demand Biomass for Exports | 2 | FixedCost |  | EMPTY | 0
26 | T5BIMEXP | Demand Biomass for Exports | 3 | ResidualCapacity |  | EMPTY | 0
27 | T5DSLTOT | Demand Diesel for Transport - Other | 1 | CapitalCost |  | EMPTY | 0
27 | T5DSLTOT | Demand Diesel for Transport - Other | 2 | FixedCost |  | EMPTY | 0
27 | T5DSLTOT | Demand Diesel for Transport - Other | 3 | ResidualCapacity |  | EMPTY | 0
28 | T5GSLTOT | Demand Gasoline for Transport - Other | 1 | CapitalCost |  | EMPTY | 0
28 | T5GSLTOT | Demand Gasoline for Transport - Other | 2 | FixedCost |  | EMPTY | 0
28 | T5GSLTOT | Demand Gasoline for Transport - Other | 3 | ResidualCapacity |  | EMPTY | 0
29 | T5ELETOT | Demand Electric for Transport - Other | 1 | CapitalCost |  | EMPTY | 0
29 | T5ELETOT | Demand Electric for Transport - Other | 2 | FixedCost |  | EMPTY | 0
29 | T5ELETOT | Demand Electric for Transport - Other | 3 | ResidualCapacity |  | EMPTY | 0
30 | T5GSLTAC | Demand Gasoline for Transport - Aero | 1 | CapitalCost |  | EMPTY | 0
30 | T5GSLTAC | Demand Gasoline for Transport - Aero | 2 | FixedCost |  | EMPTY | 0
30 | T5GSLTAC | Demand Gasoline for Transport - Aero | 3 | ResidualCapacity |  | EMPTY | 0
31 | T5KERTAC | Demand Kerosen for Transport - Aero | 1 | CapitalCost |  | EMPTY | 0
31 | T5KERTAC | Demand Kerosen for Transport - Aero | 2 | FixedCost |  | EMPTY | 0
31 | T5KERTAC | Demand Kerosen for Transport - Aero | 3 | ResidualCapacity |  | EMPTY | 0
32 | T5DSLAGR | Demand Diesel for Agriculture | 1 | CapitalCost |  | EMPTY | 0
32 | T5DSLAGR | Demand Diesel for Agriculture | 2 | FixedCost |  | EMPTY | 0
32 | T5DSLAGR | Demand Diesel for Agriculture | 3 | ResidualCapacity |  | EMPTY | 0
33 | T5LPGAGR | Demand LPG for Agriculture | 1 | CapitalCost |  | EMPTY | 0
33 | T5LPGAGR | Demand LPG for Agriculture | 2 | FixedCost |  | EMPTY | 0
33 | T5LPGAGR | Demand LPG for Agriculture | 3 | ResidualCapacity |  | EMPTY | 0
34 | T5ELEAGR | Demand Electric for Agriculture | 1 | CapitalCost |  | EMPTY | 0
34 | T5ELEAGR | Demand Electric for Agriculture | 2 | FixedCost |  | EMPTY | 0
34 | T5ELEAGR | Demand Electric for Agriculture | 3 | ResidualCapacity |  | EMPTY | 0
34 | T5SGCAGR | Demand Sugar cane for Agriculture | 1 | CapitalCost |  | EMPTY | 0
34 | T5SGCAGR | Demand Sugar cane for Agriculture | 2 | FixedCost |  | EMPTY | 0
34 | T5SGCAGR | Demand Sugar cane for Agriculture | 3 | ResidualCapacity |  | EMPTY | 0
35 | T5RICAGR | Demand Rice for Agriculture | 1 | CapitalCost |  | EMPTY | 0 | 2018: 215.7268
35 | T5RICAGR | Demand Rice for Agriculture | 2 | FixedCost |  | EMPTY | 0 | 2018: 1070.6999
35 | T5RICAGR | Demand Rice for Agriculture | 3 | ResidualCapacity |  | EMPTY | 0
36 | T5CERAGR | Demand Cereales for Agriculture | 1 | CapitalCost |  | EMPTY | 0 | 2018: 325.74
36 | T5CERAGR | Demand Cereales for Agriculture | 2 | FixedCost |  | EMPTY | 0 | 2018: 404.1
36 | T5CERAGR | Demand Cereales for Agriculture | 3 | ResidualCapacity |  | EMPTY | 0
37 | T5BANAGR | Demand Banana for Agriculture | 1 | CapitalCost |  | EMPTY | 0 | 2018: 215.7268
37 | T5BANAGR | Demand Banana for Agriculture | 2 | FixedCost |  | EMPTY | 0 | 2018: 1070.6999
37 | T5BANAGR | Demand Banana for Agriculture | 3 | ResidualCapacity |  | EMPTY | 0
38 | T5TRVEGAGR | Demand Vegetables, other for Agriculture | 1 | CapitalCost |  | EMPTY | 0
38 | T5TRVEGAGR | Demand Vegetables, other for Agriculture | 2 | FixedCost |  | EMPTY | 0
38 | T5TRVEGAGR | Demand Vegetables, other for Agriculture | 3 | ResidualCapacity |  | EMPTY | 0
39 | T5CAFAGR | Demand Coffee and products for Agriculture | 1 | CapitalCost |  | EMPTY | 0 | 2018: 1458
39 | T5CAFAGR | Demand Coffee and products for Agriculture | 2 | FixedCost |  | EMPTY | 0 | 2018: 314931
39 | T5CAFAGR | Demand Coffee and products for Agriculture | 3 | ResidualCapacity |  | EMPTY | 0
40 | T5COCAGR | Demand Cocoa and products for Agriculture | 1 | CapitalCost |  | EMPTY | 0 | 2018: 789.43
40 | T5COCAGR | Demand Cocoa and products for Agriculture | 2 | FixedCost |  | EMPTY | 0 | 2018: 2218.1
40 | T5COCAGR | Demand Cocoa and products for Agriculture | 3 | ResidualCapacity |  | EMPTY | 0
41 | T5LEGAGR | Demand Legumes for Agriculture | 1 | CapitalCost |  | EMPTY | 0 | 2018: 511.85
41 | T5LEGAGR | Demand Legumes for Agriculture | 2 | FixedCost |  | EMPTY | 0 | 2018: 1312.2
41 | T5LEGAGR | Demand Legumes for Agriculture | 3 | ResidualCapacity |  | EMPTY | 0
42 | T5ROTAGR | Demand Roots for Agriculture | 1 | CapitalCost |  | EMPTY | 0
42 | T5ROTAGR | Demand Roots for Agriculture | 2 | FixedCost |  | EMPTY | 0
42 | T5ROTAGR | Demand Roots for Agriculture | 3 | ResidualCapacity |  | EMPTY | 0
43 | T5FRTAGR | Demand Fruits for Agriculture | 1 | CapitalCost |  | EMPTY | 0
43 | T5FRTAGR | Demand Fruits for Agriculture | 2 | FixedCost |  | EMPTY | 0
43 | T5FRTAGR | Demand Fruits for Agriculture | 3 | ResidualCapacity |  | EMPTY | 0
44 | T5OTPAGR | Demand Other products for Agriculture | 1 | CapitalCost |  | EMPTY | 0 | 2018: 325.74
44 | T5OTPAGR | Demand Other products for Agriculture | 2 | FixedCost |  | EMPTY | 0 | 2018: 247.1
44 | T5OTPAGR | Demand Other products for Agriculture | 3 | ResidualCapacity |  | EMPTY | 0
45 | T5LECGAN | Demand Milk for Livestock | 1 | CapitalCost |  | EMPTY | 0 | 2018: 2690
45 | T5LECGAN | Demand Milk for Livestock | 2 | FixedCost |  | EMPTY | 0 | 2018: 85.1281
45 | T5LECGAN | Demand Milk for Livestock | 3 | ResidualCapacity |  | EMPTY | 0
46 | T5CARAVIGAN | Demand Poultry meat for Livestock | 1 | CapitalCost |  | EMPTY | 0
46 | T5CARAVIGAN | Demand Poultry meat for Livestock | 2 | FixedCost |  | EMPTY | 0
46 | T5CARAVIGAN | Demand Poultry meat for Livestock | 3 | ResidualCapacity |  | EMPTY | 0
47 | T5CARBOVGAN | Demand Beef for Livestock | 1 | CapitalCost |  | EMPTY | 0 | 2018: 2690
47 | T5CARBOVGAN | Demand Beef for Livestock | 2 | FixedCost |  | EMPTY | 0 | 2018: 85.2181
47 | T5CARBOVGAN | Demand Beef for Livestock | 3 | ResidualCapacity |  | EMPTY | 0
48 | T5CARPORGAN | Demand Pork for Livestock | 1 | CapitalCost |  | EMPTY | 0 | 2018: 2622.0963
48 | T5CARPORGAN | Demand Pork for Livestock | 2 | FixedCost |  | EMPTY | 0 | 2018: 85.2181
48 | T5CARPORGAN | Demand Pork for Livestock | 3 | ResidualCapacity |  | EMPTY | 0
49 | T5OTRCARPROGAN | Demand Other dairy products for Livestock | 1 | CapitalCost |  | EMPTY | 0
49 | T5OTRCARPROGAN | Demand Other dairy products for Livestock | 2 | FixedCost |  | EMPTY | 0
49 | T5OTRCARPROGAN | Demand Other dairy products for Livestock | 3 | ResidualCapacity |  | EMPTY | 0
50 | T5OTRCARGAN | Demand Other meats for Livestock | 1 | CapitalCost |  | EMPTY | 0 | 2018: 1311.0482
50 | T5OTRCARGAN | Demand Other meats for Livestock | 2 | FixedCost |  | EMPTY | 0 | 2018: 85.2181
50 | T5OTRCARGAN | Demand Other meats for Livestock | 3 | ResidualCapacity |  | EMPTY | 0
51 | T5SGCAGREXP | Demand Sugar cane for Agricultural Exports | 1 | CapitalCost |  | EMPTY | 0
51 | T5SGCAGREXP | Demand Sugar cane for Agricultural Exports | 2 | FixedCost |  | EMPTY | 0
51 | T5SGCAGREXP | Demand Sugar cane for Agricultural Exports | 3 | ResidualCapacity |  | EMPTY | 0
51 | T5SGCAGREXP | Demand Sugar cane for Agricultural Exports | 4 | VariableCost | MUSD/Mt | EMPTY | 0 | 2018: 0
52 | T5RICAGREXP | Demand Rice for Agricultural Exports | 1 | CapitalCost |  | EMPTY | 0
52 | T5RICAGREXP | Demand Rice for Agricultural Exports | 2 | FixedCost |  | EMPTY | 0
52 | T5RICAGREXP | Demand Rice for Agricultural Exports | 3 | ResidualCapacity |  | EMPTY | 0
53 | T5RICAGREXP | Demand Rice for Agricultural Exports | 4 | VariableCost | MUSD/Mt | EMPTY | 0 | 2018: -1738.267
53 | T5CERAGREXP | Demand Cereales for Agricultural Exports | 1 | CapitalCost |  | EMPTY | 0
53 | T5CERAGREXP | Demand Cereales for Agricultural Exports | 2 | FixedCost |  | EMPTY | 0
53 | T5CERAGREXP | Demand Cereales for Agricultural Exports | 3 | ResidualCapacity |  | EMPTY | 0
54 | T5CERAGREXP | Demand Cereales for Agricultural Exports | 4 | VariableCost | MUSD/Mt | EMPTY | 0 | 2018: -1738.267
54 | T5BANAGREXP | Demand Banana for Agricultural Exports | 1 | CapitalCost |  | EMPTY | 0
54 | T5BANAGREXP | Demand Banana for Agricultural Exports | 2 | FixedCost |  | EMPTY | 0
54 | T5BANAGREXP | Demand Banana for Agricultural Exports | 3 | ResidualCapacity |  | EMPTY | 0
55 | T5BANAGREXP | Demand Banana for Agricultural Exports | 4 | VariableCost | MUSD/Mt | EMPTY | 0 | 2018: 0
55 | T5TRVEGAGREXP | Demand Vegetables, other for Agricultural Exports | 1 | CapitalCost |  | EMPTY | 0
55 | T5TRVEGAGREXP | Demand Vegetables, other for Agricultural Exports | 2 | FixedCost |  | EMPTY | 0
55 | T5TRVEGAGREXP | Demand Vegetables, other for Agricultural Exports | 3 | ResidualCapacity |  | EMPTY | 0
56 | T5TRVEGAGREXP | Demand Vegetables, other for Agricultural Exports | 4 | VariableCost | MUSD/Mt | EMPTY | 0 | 2018: -1135
56 | T5COCAGREXP | Demand Cocoa and products for Agricultural Exports | 1 | CapitalCost |  | EMPTY | 0
56 | T5COCAGREXP | Demand Cocoa and products for Agricultural Exports | 2 | FixedCost |  | EMPTY | 0
56 | T5COCAGREXP | Demand Cocoa and products for Agricultural Exports | 3 | ResidualCapacity |  | EMPTY | 0
57 | T5COCAGREXP | Demand Cocoa and products for Agricultural Exports | 4 | VariableCost | MUSD/Mt | EMPTY | 0 | 2018: -2914
57 | T5LEGAGREXP | Demand Legumes for Agricultural Exports | 1 | CapitalCost |  | EMPTY | 0
57 | T5LEGAGREXP | Demand Legumes for Agricultural Exports | 2 | FixedCost |  | EMPTY | 0
57 | T5LEGAGREXP | Demand Legumes for Agricultural Exports | 3 | ResidualCapacity |  | EMPTY | 0
58 | T5LEGAGREXP | Demand Legumes for Agricultural Exports | 4 | VariableCost | MUSD/Mt | EMPTY | 0 | 2018: -959.38
58 | T5ROTAGREXP | Demand Roots for Agricultural Exports | 1 | CapitalCost |  | EMPTY | 0
58 | T5ROTAGREXP | Demand Roots for Agricultural Exports | 2 | FixedCost |  | EMPTY | 0
58 | T5ROTAGREXP | Demand Roots for Agricultural Exports | 3 | ResidualCapacity |  | EMPTY | 0
59 | T5ROTAGREXP | Demand Roots for Agricultural Exports | 4 | VariableCost | MUSD/Mt | EMPTY | 0 | 2018: -959.38
59 | T5FRTAGREXP | Demand Fruits for Agricultural Exports | 1 | CapitalCost |  | EMPTY | 0
59 | T5FRTAGREXP | Demand Fruits for Agricultural Exports | 2 | FixedCost |  | EMPTY | 0
59 | T5FRTAGREXP | Demand Fruits for Agricultural Exports | 3 | ResidualCapacity |  | EMPTY | 0
60 | T5FRTAGREXP | Demand Fruits for Agricultural Exports | 4 | VariableCost | MUSD/Mt | EMPTY | 0 | 2018: -1458.83
60 | T5OTPAGREXP | Demand Other products for Agricultural Exports | 1 | CapitalCost |  | EMPTY | 0
60 | T5OTPAGREXP | Demand Other products for Agricultural Exports | 2 | FixedCost |  | EMPTY | 0
60 | T5OTPAGREXP | Demand Other products for Agricultural Exports | 3 | ResidualCapacity |  | EMPTY | 0
61 | T5OTPAGREXP | Demand Other products for Agricultural Exports | 4 | VariableCost | MUSD/Mt | EMPTY | 0 | 2018: -1610.802
60 | T5CAFAGREXP | Demand Coffee for Agricultural Exports | 1 | CapitalCost |  | EMPTY | 0
60 | T5CAFAGREXP | Demand Coffee for Agricultural Exports | 2 | FixedCost |  | EMPTY | 0
60 | T5CAFAGREXP | Demand Coffee for Agricultural Exports | 3 | ResidualCapacity |  | EMPTY | 0
61 | T5CAFAGREXP | Demand Coffee for Agricultural Exports | 4 | VariableCost | MUSD/Mt | EMPTY | 0 | 2018: -5670
61 | T5LECGANEXP | Demand Milk for Livestock Exports | 1 | CapitalCost |  | EMPTY | 0
61 | T5LECGANEXP | Demand Milk for Livestock Exports | 2 | FixedCost |  | EMPTY | 0
61 | T5LECGANEXP | Demand Milk for Livestock Exports | 3 | ResidualCapacity |  | EMPTY | 0
62 | T5LECGANEXP | Demand Milk for Livestock Exports | 4 | VariableCost | MUSD/Mt | EMPTY | 0 | 2018: -1200
62 | T5CARAVIGANEXP | Demand Poultry meat for Livestock Exports | 1 | CapitalCost |  | EMPTY | 0
62 | T5CARAVIGANEXP | Demand Poultry meat for Livestock Exports | 2 | FixedCost |  | EMPTY | 0
62 | T5CARAVIGANEXP | Demand Poultry meat for Livestock Exports | 3 | ResidualCapacity |  | EMPTY | 0
63 | T5CARAVIGANEXP | Demand Poultry meat for Livestock Exports | 4 | VariableCost | MUSD/Mt | EMPTY | 0 | 2018: 0
63 | T5CARBOVGANEXP | Demand Beef for Livestock Exports | 1 | CapitalCost |  | EMPTY | 0
63 | T5CARBOVGANEXP | Demand Beef for Livestock Exports | 2 | FixedCost |  | EMPTY | 0
63 | T5CARBOVGANEXP | Demand Beef for Livestock Exports | 3 | ResidualCapacity |  | EMPTY | 0
64 | T5CARBOVGANEXP | Demand Beef for Livestock Exports | 4 | VariableCost | MUSD/Mt | EMPTY | 0 | 2018: -3495.5
64 | T5CARPORGANEXP | Demand Pork for Livestock Exports | 1 | CapitalCost |  | EMPTY | 0
64 | T5CARPORGANEXP | Demand Pork for Livestock Exports | 2 | FixedCost |  | EMPTY | 0
64 | T5CARPORGANEXP | Demand Pork for Livestock Exports | 3 | ResidualCapacity |  | EMPTY | 0
65 | T5CARPORGANEXP | Demand Pork for Livestock Exports | 4 | VariableCost | MUSD/Mt | EMPTY | 0 | 2018: 0
65 | T5OTRCARPROGANEXP | Demand Other dairy products for Livestock Exports | 1 | CapitalCost |  | EMPTY | 0
65 | T5OTRCARPROGANEXP | Demand Other dairy products for Livestock Exports | 2 | FixedCost |  | EMPTY | 0
65 | T5OTRCARPROGANEXP | Demand Other dairy products for Livestock Exports | 3 | ResidualCapacity |  | EMPTY | 0
66 | T5OTRCARPROGANEXP | Demand Other dairy products for Livestock Exports | 4 | VariableCost | MUSD/Mt | EMPTY | 0 | 2018: 0
66 | T5OTRCARGANEXP | Demand Other meats for Livestock Exports | 1 | CapitalCost |  | EMPTY | 0
66 | T5OTRCARGANEXP | Demand Other meats for Livestock Exports | 2 | FixedCost |  | EMPTY | 0
66 | T5OTRCARGANEXP | Demand Other meats for Livestock Exports | 3 | ResidualCapacity |  | EMPTY | 0
67 | T5OTRCARGANEXP | Demand Other meats for Livestock Exports | 4 | VariableCost | MUSD/Mt | EMPTY | 0 | 2018: 0
78 | T5TSWTSW | Demand Total solid waste for Total solid waste | 1 | CapitalCost |  | Se espera que se use el valor por defecto | 0
78 | T5TSWTSW | Demand Total solid waste for Total solid waste | 2 | FixedCost |  | Se espera que se use el valor por defecto | 0
78 | T5TSWTSW | Demand Total solid waste for Total solid waste | 3 | ResidualCapacity |  | Se espera que se use el valor por defecto | 0
79 | T5TWWTWW | Demand Total waste water for Total waste water | 1 | CapitalCost |  | Se espera que se use el valor por defecto | 0
79 | T5TWWTWW | Demand Total waste water for Total waste water | 2 | FixedCost |  | Se espera que se use el valor por defecto | 0
79 | T5TWWTWW | Demand Total waste water for Total waste water | 3 | ResidualCapacity |  | Se espera que se use el valor por defecto | 0
80 | T5CEM_PRODCEM_PROD | Demand Cement production for Cement production | 1 | CapitalCost |  | Se espera que se use el valor por defecto | 0
80 | T5CEM_PRODCEM_PROD | Demand Cement production for Cement production | 2 | FixedCost |  | Se espera que se use el valor por defecto | 0
80 | T5CEM_PRODCEM_PROD | Demand Cement production for Cement production | 3 | ResidualCapacity |  | Se espera que se use el valor por defecto | 0

## Vehicle Techs
Tech.ID | Tech | Tech.Name | Parameter.ID | Parameter | Unit.Introduced | Unit | Projection.Mode | Projection.Parameter | 2018 | 2019 | 2020 | 2021 | 2022 | 2023 | 2024 | 2025 | 2026 | 2027 | 2028 | 2029 | 2030 | 2031 | 2032 | 2033 | 2034 | 2035 | 2036 | 2037 | 2038 | 2039 | 2040 | 2041 | 2042 | 2043 | 2044 | 2045 | 2046 | 2047 | 2048 | 2049 | 2050 | Unnamed: 42 | Unnamed: 43 | Unnamed: 44 | Unnamed: 45
1 | TRAUTDSL | Automobiles Diesel | 1 | CapitalCost | US$ / vehicle | M US$ / Gvkm | Flat | 0 | 11525 | 11525 | 11525 | 11525 | 11525 | 11525 | 11525 | 11525 | 11525 | 11525 | 11525 | 11525 | 11525 | 11525 | 11525 | 11525 | 11525 | 11525 | 11525 | 11525 | 11525 | 11525 | 11525 | 11525 | 11525 | 11525 | 11525 | 11525 | 11525 | 11525 | 11525 | 11525 | 11525
1 | TRAUTDSL | Automobiles Diesel | 2 | FixedCost | M US$ /Gvkm | M US$ /Gvkm | Flat | 0 | 61.65 | 61.65 | 61.65 | 61.65 | 61.65 | 61.65 | 61.65 | 61.65 | 61.65 | 61.65 | 61.65 | 61.65 | 61.65 | 61.65 | 61.65 | 61.65 | 61.65 | 61.65 | 61.65 | 61.65 | 61.65 | 61.65 | 61.65 | 61.65 | 61.65 | 61.65 | 61.65 | 61.65 | 61.65 | 61.65 | 61.65 | 61.65 | 61.65
1 | TRAUTDSL | Automobiles Diesel | 3 | ResidualCapacity | Vehicles | Gvkm | User defined | 0 | 10454.14 | 10088.2451 | 9735.1565 | 9394.426 | 9065.6211 | 8748.3244 | 8442.133 | 8146.6584 | 7861.5253 | 7586.372 | 7320.8489 | 7064.6192 | 6817.3575 | 6578.75 | 6348.4938 | 6126.2965 | 5911.8761 | 5704.9605 | 5505.2868 | 5312.6018 | 5126.6607 | 4793.4278 | 4338.0522 | 3752.4151 | 3245.8391 | 2807.6508 | 2428.6179 | 2100.7545 | 1817.1527 | 1408.2933 | 880.1833 | 374.0779 | 0
1 | TRAUTDSL | Automobiles Diesel | 4 | TotalAnnualMaxCapacity |  |  | EMPTY | 0
1 | TRAUTDSL | Automobiles Diesel | 5 | TotalTechnologyAnnualActivityLowerLimit |  |  | EMPTY | 0
2 | TRAUTGSL | Automobiles Gasoline | 1 | CapitalCost | US$ / vehicle | M US$ / Gvkm | Flat | 0 | 10504.4963 | 10504.4963 | 10504.4963 | 10504.4963 | 10504.4963 | 10504.4963 | 10504.4963 | 10504.4963 | 10504.4963 | 10504.4963 | 10504.4963 | 10504.4963 | 10504.4963 | 10504.4963 | 10504.4963 | 10504.4963 | 10504.4963 | 10504.4963 | 10504.4963 | 10504.4963 | 10504.4963 | 10504.4963 | 10504.4963 | 10504.4963 | 10504.4963 | 10504.4963 | 10504.4963 | 10504.4963 | 10504.4963 | 10504.4963 | 10504.4963 | 10504.4963 | 10504.4963
2 | TRAUTGSL | Automobiles Gasoline | 2 | FixedCost | M US$ /Gvkm | M US$ /Gvkm | User defined | 0 | 49.32 | 49.32 | 49.32 | 49.32 | 49.32 | 49.32 | 49.32 | 49.32 | 49.32 | 49.32 | 49.32 | 49.32 | 49.32 | 49.32 | 49.32 | 49.32 | 49.32 | 49.32 | 49.32 | 49.32 | 49.32 | 49.32 | 49.32 | 49.32 | 49.32 | 49.32 | 49.32 | 49.32 | 49.32 | 49.32 | 49.32 | 49.32 | 49.32
2 | TRAUTGSL | Automobiles Gasoline | 3 | ResidualCapacity | Vehicles | Gvkm | User defined | 0 | 773606.36 | 746530.1374 | 720401.5826 | 695187.5272 | 670855.9637 | 647376.005 | 624717.8448 | 602852.7203 | 581752.8751 | 561391.5244 | 541742.8211 | 522781.8223 | 504484.4586 | 486827.5025 | 469788.5399 | 453345.941 | 437478.8331 | 422167.0739 | 407391.2263 | 393132.5334 | 379372.8948 | 354713.6566 | 321015.8592 | 277678.7182 | 240192.0913 | 207766.1589 | 179717.7275 | 155455.8343 | 134469.2966 | 104213.7049 | 65133.5656 | 27681.7654 | 0 |  | 0.4904 | 0 | llegar a 2%
2 | TRAUTGSL | Automobiles Gasoline | 4 | TotalAnnualMaxCapacity |  |  | EMPTY | 0
2 | TRAUTGSL | Automobiles Gasoline | 5 | TotalTechnologyAnnualActivityLowerLimit |  |  | EMPTY | 0
3 | TRAUTLPG | Automobiles LPG | 1 | CapitalCost | Relative to TRAUTDSL | M US$ / Gvkm | Flat | 0 | 16135 | 16135 | 16135 | 16135 | 16135 | 16135 | 16135 | 16135 | 16135 | 16135 | 16135 | 16135 | 16135 | 16135 | 16135 | 16135 | 16135 | 16135 | 16135 | 16135 | 16135 | 16135 | 16135 | 16135 | 16135 | 16135 | 16135 | 16135 | 16135 | 16135 | 16135 | 16135 | 16135
3 | TRAUTLPG | Automobiles LPG | 2 | FixedCost | M US$ /Gvkm | M US$ /Gvkm | Flat | 0 | 61.65 | 61.65 | 61.65 | 61.65 | 61.65 | 61.65 | 61.65 | 61.65 | 61.65 | 61.65 | 61.65 | 61.65 | 61.65 | 61.65 | 61.65 | 61.65 | 61.65 | 61.65 | 61.65 | 61.65 | 61.65 | 61.65 | 61.65 | 61.65 | 61.65 | 61.65 | 61.65 | 61.65 | 61.65 | 61.65 | 61.65 | 61.65 | 61.65
3 | TRAUTLPG | Automobiles LPG | 3 | ResidualCapacity | Vehicles | Gvkm | User defined | 0 | 250889.36 | 242108.2324 | 233634.4443 | 225457.2387 | 217566.2354 | 209951.4171 | 202603.1175 | 195512.0084 | 188669.0881 | 182065.67 | 175693.3716 | 169544.1036 | 163610.06 | 157883.7079 | 152357.7781 | 147025.2558 | 141879.3719 | 136913.5939 | 132121.6181 | 127497.3615 | 123034.9538 | 115037.6818 | 104109.102 | 90054.3733 | 77897.0329 | 67380.9334 | 58284.5074 | 50416.0989 | 43609.9256 | 33797.6923 | 21123.5577 | 8977.512 | 0 |  | 0.4904 | 0
3 | TRAUTLPG | Automobiles LPG | 4 | TotalAnnualMaxCapacity |  |  | EMPTY | 0
3 | TRAUTLPG | Automobiles LPG | 5 | TotalTechnologyAnnualActivityLowerLimit |  |  | EMPTY | 0
4 | TRAUTELE | Automobiles Electric | 1 | CapitalCost | US$ / vehicle | M US$ / Gvkm | User defined trajectory relative to BY | 0 | 23065.81 | 21886.2662 | 20698.0876 | 19964.1246 | 19221.5268 | 18627.3821 | 18041.983 | 17596.4022 | 17150.8213 | 16705.2405 | 16268.4052 | 15822.8244 | 15377.2436 | 15342.2613 | 15307.2791 | 15263.662 | 15228.6797 | 15193.6975 | 15158.7152 | 15115.0981 | 15080.1159 | 15045.1336 | 15010.2621 | 14975.2798 | 14931.552 | 14896.6805 | 14861.6982 | 14826.716 | 14783.0989 | 14748.1166 | 14713.1344 | 14678.2629 | 14634.535
4 | TRAUTELE | Automobiles Electric | 2 | FixedCost | M US$ /Gvkm | M US$ /Gvkm | User defined | 0 | 16.2756 | 16.2756 | 16.2756 | 16.2756 | 16.2756 | 16.2756 | 16.2756 | 16.2756 | 16.2756 | 16.2756 | 16.2756 | 16.2756 | 16.2756 | 16.2756 | 16.2756 | 16.2756 | 16.2756 | 16.2756 | 16.2756 | 16.2756 | 16.2756 | 16.2756 | 16.2756 | 16.2756 | 16.2756 | 16.2756 | 16.2756 | 16.2756 | 16.2756 | 16.2756 | 16.2756 | 16.2756 | 16.2756
4 | TRAUTELE | Automobiles Electric | 3 | ResidualCapacity | Vehicles | Gvkm | User defined | 0 | 73 | 70.6177 | 68.1461 | 65.761 | 63.4593 | 61.2383 | 59.0949 | 57.0266 | 55.0307 | 53.1046 | 51.2459 | 49.4523 | 47.7215 | 46.0513 | 44.4395 | 42.8841 | 41.3831 | 39.9347 | 38.537 | 37.1882 | 35.8866 | 33.554 | 30.3664 | 26.2669 | 22.7209 | 19.6536 | 17.0003 | 14.7053 | 12.7201 | 9.8581 | 6.1613 | 2.6185 | 0
4 | TRAUTELE | Automobiles Electric | 4 | TotalAnnualMaxCapacity |  |  | EMPTY | 0
4 | TRAUTELE | Automobiles Electric | 5 | TotalTechnologyAnnualActivityLowerLimit |  |  | EMPTY | 0
5 | TRAUTHG | Automobiles Hybrid Gasoline | 1 | CapitalCost | Relative to TRAUTELE | M US$ / Gvkm | User defined trajectory relative to BY | 0 | 23527.1262 | 21860.257 | 20673.4904 | 19940.3996 | 19198.6843 | 18605.2457 | 18020.5423 | 17575.4909 | 17130.4396 | 16685.3883 | 16249.0722 | 15804.0209 | 15358.9696 | 15324.0289 | 15289.0882 | 15245.5229 | 15210.5823 | 15175.6416 | 15140.7009 | 15097.1356 | 15062.195 | 15027.2543 | 14992.4242 | 14957.4835 | 14913.8077 | 14878.9776 | 14844.0369 | 14809.0962 | 14765.5309 | 14730.5903 | 14695.6496 | 14660.8195 | 14617.1437
5 | TRAUTHG | Automobiles Hybrid Gasoline | 2 | FixedCost | M US$ /Gvkm | M US$ /Gvkm | User defined | 0 | 24.66 | 24.66 | 24.66 | 24.66 | 24.66 | 24.66 | 24.66 | 24.66 | 24.66 | 24.66 | 24.66 | 24.66 | 24.66 | 24.66 | 24.66 | 24.66 | 24.66 | 24.66 | 24.66 | 24.66 | 24.66 | 24.66 | 24.66 | 24.66 | 24.66 | 24.66 | 24.66 | 24.66 | 24.66 | 24.66 | 24.66 | 24.66 | 24.66
5 | TRAUTHG | Automobiles Hybrid Gasoline | 3 | ResidualCapacity | Vehicles | Gvkm | EMPTY | 0
5 | TRAUTHG | Automobiles Hybrid Gasoline | 4 | TotalAnnualMaxCapacity |  |  | EMPTY | 0
5 | TRAUTHG | Automobiles Hybrid Gasoline | 5 | TotalTechnologyAnnualActivityLowerLimit |  |  | EMPTY | 0
6 | TRTAXGSL | Taxi Conchos Gasoline | 1 | CapitalCost | US$ / vehicle | M US$ / Gvkm | Flat | 0 | 10504.5 | 10504.5 | 10504.5 | 10504.5 | 10504.5 | 10504.5 | 10504.5 | 10504.5 | 10504.5 | 10504.5 | 10504.5 | 10504.5 | 10504.5 | 10504.5 | 10504.5 | 10504.5 | 10504.5 | 10504.5 | 10504.5 | 10504.5 | 10504.5 | 10504.5 | 10504.5 | 10504.5 | 10504.5 | 10504.5 | 10504.5 | 10504.5 | 10504.5 | 10504.5 | 10504.5 | 10504.5 | 10504.5
6 | TRTAXGSL | Taxi Conchos Gasoline | 2 | FixedCost | M US$ /Gvkm | M US$ /Gvkm | User defined | 0 | 49.32 | 49.32 | 49.32 | 49.32 | 49.32 | 49.32 | 49.32 | 49.32 | 49.32 | 49.32 | 49.32 | 49.32 | 49.32 | 49.32 | 49.32 | 49.32 | 49.32 | 49.32 | 49.32 | 49.32 | 49.32 | 49.32 | 49.32 | 49.32 | 49.32 | 49.32 | 49.32 | 49.32 | 49.32 | 49.32 | 49.32 | 49.32 | 49.32
6 | TRTAXGSL | Taxi Conchos Gasoline | 3 | ResidualCapacity | Vehicles | Gvkm | User defined | 0 | 3200 | 3088 | 2979.92 | 2875.6228 | 2774.976 | 2677.8518 | 2584.127 | 2493.6826 | 2406.4037 | 2308.9443 | 2202.7329 | 2089.2922 | 1970.2025 | 1847.0648 | 1731.6233 | 1623.3968 | 1521.9345 | 1426.8136 | 1337.6378 | 1254.0354 | 1150.5775 | 1032.6433 | 906.1445 | 795.1418 | 697.7369 | 612.2642 | 537.2618 | 444.5841 | 345.6642 | 251.4707 | 170.3714 | 106.908 | 61.7394
6 | TRTAXGSL | Taxi Conchos Gasoline | 4 | TotalAnnualMaxCapacity |  |  | EMPTY | 0
6 | TRTAXGSL | Taxi Conchos Gasoline | 5 | TotalTechnologyAnnualActivityLowerLimit |  |  | EMPTY | 0
7 | TRTAXLPG | Taxi Conchos LPG | 1 | CapitalCost | US$ / vehicle | M US$ / Gvkm | Flat | 0 | 10504.5 | 10504.5 | 10504.5 | 10504.5 | 10504.5 | 10504.5 | 10504.5 | 10504.5 | 10504.5 | 10504.5 | 10504.5 | 10504.5 | 10504.5 | 10504.5 | 10504.5 | 10504.5 | 10504.5 | 10504.5 | 10504.5 | 10504.5 | 10504.5 | 10504.5 | 10504.5 | 10504.5 | 10504.5 | 10504.5 | 10504.5 | 10504.5 | 10504.5 | 10504.5 | 10504.5 | 10504.5 | 10504.5
7 | TRTAXLPG | Taxi Conchos LPG | 2 | FixedCost | M US$ /Gvkm | M US$ /Gvkm | User defined | 0 | 49.32 | 49.32 | 49.32 | 49.32 | 49.32 | 49.32 | 49.32 | 49.32 | 49.32 | 49.32 | 49.32 | 49.32 | 49.32 | 49.32 | 49.32 | 49.32 | 49.32 | 49.32 | 49.32 | 49.32 | 49.32 | 49.32 | 49.32 | 49.32 | 49.32 | 49.32 | 49.32 | 49.32 | 49.32 | 49.32 | 49.32 | 49.32 | 49.32
7 | TRTAXLPG | Taxi Conchos LPG | 3 | ResidualCapacity | Vehicles | Gvkm | User defined | 0 | 12800 | 12352 | 11919.68 | 11502.4912 | 11099.904 | 10711.4074 | 10336.5081 | 9974.7303 | 9625.6148 | 9235.7774 | 8810.9316 | 8357.1686 | 7880.81 | 7388.2594 | 6926.4932 | 6493.5874 | 6087.7381 | 5707.2545 | 5350.5511 | 5016.1417 | 4602.31 | 4130.5732 | 3624.578 | 3180.5672 | 2790.9477 | 2449.0566 | 2149.0472 | 1778.3365 | 1382.6567 | 1005.8827 | 681.4855 | 427.6322 | 246.9576
7 | TRTAXLPG | Taxi Conchos LPG | 4 | TotalAnnualMaxCapacity |  |  | EMPTY | 0
7 | TRTAXLPG | Taxi Conchos LPG | 5 | TotalTechnologyAnnualActivityLowerLimit |  |  | EMPTY | 0
8 | TRTAXELE | Taxi Conchos Electric | 1 | CapitalCost | US$ / vehicle | M US$ / Gvkm | User defined trajectory relative to BY | 0 | 23065.81 | 21885.163 | 20704.5161 | 19955.8131 | 19207.1102 | 18631.1849 | 18026.4632 | 17594.5192 | 17133.779 | 16701.835 | 16269.8909 | 15809.1507 | 15377.2067 | 15262.0216 | 15118.0403 | 15002.8552 | 14887.6701 | 14772.4851 | 14628.5037 | 14513.3187 | 14398.1336 | 14282.9485 | 14167.7634 | 14023.7821 | 13908.597 | 13793.412 | 13678.2269 | 13534.2456 | 13419.0605 | 13303.8754 | 13188.6904 | 13073.5053 | 12929.524
8 | TRTAXELE | Taxi Conchos Electric | 2 | FixedCost | M US$ /Gvkm | M US$ /Gvkm | User defined | 0 | 16.2756 | 16.2756 | 16.2756 | 16.2756 | 16.2756 | 16.2756 | 16.2756 | 16.2756 | 16.2756 | 16.2756 | 16.2756 | 16.2756 | 16.2756 | 16.2756 | 16.2756 | 16.2756 | 16.2756 | 16.2756 | 16.2756 | 16.2756 | 16.2756 | 16.2756 | 16.2756 | 16.2756 | 16.2756 | 16.2756 | 16.2756 | 16.2756 | 16.2756 | 16.2756 | 16.2756 | 16.2756 | 16.2756
8 | TRTAXELE | Taxi Conchos Electric | 3 | ResidualCapacity | Vehicles | Gvkm | EMPTY | 0
8 | TRTAXELE | Taxi Conchos Electric | 4 | TotalAnnualMaxCapacity |  |  | EMPTY | 0
8 | TRTAXELE | Taxi Conchos Electric | 5 | TotalTechnologyAnnualActivityLowerLimit |  |  | EMPTY | 0
9 | TRMOTGSL | Motorcycle Gasoline | 1 | CapitalCost | US$ / vehicle | M US$ / Gvkm | Flat | 0 | 1153.47 | 1153.47 | 1153.47 | 1153.47 | 1153.47 | 1153.47 | 1153.47 | 1153.47 | 1153.47 | 1153.47 | 1153.47 | 1153.47 | 1153.47 | 1153.47 | 1153.47 | 1153.47 | 1153.47 | 1153.47 | 1153.47 | 1153.47 | 1153.47 | 1153.47 | 1153.47 | 1153.47 | 1153.47 | 1153.47 | 1153.47 | 1153.47 | 1153.47 | 1153.47 | 1153.47 | 1153.47 | 1153.47
9 | TRMOTGSL | Motorcycle Gasoline | 2 | FixedCost | M US$ /Gvkm | M US$ /Gvkm | User defined | 0 | 5.41 | 5.41 | 5.41 | 5.41 | 5.41 | 5.41 | 5.41 | 5.41 | 5.41 | 5.41 | 5.41 | 5.41 | 5.41 | 5.41 | 5.41 | 5.41 | 5.41 | 5.41 | 5.41 | 5.41 | 5.41 | 5.41 | 5.41 | 5.41 | 5.41 | 5.41 | 5.41 | 5.41 | 5.41 | 5.41 | 5.41 | 5.41 | 5.41
9 | TRMOTGSL | Motorcycle Gasoline | 3 | ResidualCapacity | Vehicles | Gvkm | User defined | 0 | 2874590 | 2773979.35 | 2676890.0728 | 2583198.9202 | 2492786.958 | 2405539.4145 | 2321345.535 | 2240098.4412 | 2161694.9958 | 2074146.3485 | 1978735.6164 | 1876830.7322 | 1769851.3805 | 1659235.6692 | 1555533.4399 | 1458312.5999 | 1367168.0624 | 1281720.0585 | 1201612.5548 | 1126511.7701 | 1033574.5491 | 927633.1578 | 813998.096 | 714283.3292 | 626783.6214 | 550002.6278 | 482627.3059 | 399374.0956 | 310513.3593 | 225898.4689 | 153046.2127 | 96036.4985 | 55461.0779
9 | TRMOTGSL | Motorcycle Gasoline | 4 | TotalAnnualMaxCapacity |  |  | EMPTY | 0
9 | TRMOTGSL | Motorcycle Gasoline | 5 | TotalTechnologyAnnualActivityLowerLimit |  |  | EMPTY | 0
10 | TRMOTELE | Motorcycle Electric | 1 | CapitalCost | US$ / vehicle | M US$ / Gvkm | Flat | 0 | 742.13 | 742.13 | 742.13 | 742.13 | 742.13 | 742.13 | 742.13 | 742.13 | 742.13 | 742.13 | 742.13 | 742.13 | 742.13 | 742.13 | 742.13 | 742.13 | 742.13 | 742.13 | 742.13 | 742.13 | 742.13 | 742.13 | 742.13 | 742.13 | 742.13 | 742.13 | 742.13 | 742.13 | 742.13 | 742.13 | 742.13 | 742.13 | 742.13
10 | TRMOTELE | Motorcycle Electric | 2 | FixedCost | M US$ /Gvkm | M US$ /Gvkm | User defined | 0 | 1.7853 | 1.7853 | 1.7853 | 1.7853 | 1.7853 | 1.7853 | 1.7853 | 1.7853 | 1.7853 | 1.7853 | 1.7853 | 1.7853 | 1.7853 | 1.7853 | 1.7853 | 1.7853 | 1.7853 | 1.7853 | 1.7853 | 1.7853 | 1.7853 | 1.7853 | 1.7853 | 1.7853 | 1.7853 | 1.7853 | 1.7853 | 1.7853 | 1.7853 | 1.7853 | 1.7853 | 1.7853 | 1.7853
10 | TRMOTELE | Motorcycle Electric | 3 | ResidualCapacity | Vehicles | Gvkm | EMPTY | 0
10 | TRMOTELE | Motorcycle Electric | 4 | TotalAnnualMaxCapacity |  |  | EMPTY | 0
10 | TRMOTELE | Motorcycle Electric | 5 | TotalTechnologyAnnualActivityLowerLimit |  |  | EMPTY | 0
11 | TRSUVDSL | Jeep Diesel | 1 | CapitalCost | US$ / vehicle | M US$ / Gvkm | Flat | 0 | 19680.97 | 19680.97 | 19680.97 | 19680.97 | 19680.97 | 19680.97 | 19680.97 | 19680.97 | 19680.97 | 19680.97 | 19680.97 | 19680.97 | 19680.97 | 19680.97 | 19680.97 | 19680.97 | 19680.97 | 19680.97 | 19680.97 | 19680.97 | 19680.97 | 19680.97 | 19680.97 | 19680.97 | 19680.97 | 19680.97 | 19680.97 | 19680.97 | 19680.97 | 19680.97 | 19680.97 | 19680.97 | 19680.97
11 | TRSUVDSL | Jeep Diesel | 2 | FixedCost | M US$ /Gvkm | M US$ /Gvkm | User defined | 0 | 61.65 | 61.65 | 61.65 | 61.65 | 61.65 | 61.65 | 61.65 | 61.65 | 61.65 | 61.65 | 61.65 | 61.65 | 61.65 | 61.65 | 61.65 | 61.65 | 61.65 | 61.65 | 61.65 | 61.65 | 61.65 | 61.65 | 61.65 | 61.65 | 61.65 | 61.65 | 61.65 | 61.65 | 61.65 | 61.65 | 61.65 | 61.65 | 61.65
11 | TRSUVDSL | Jeep Diesel | 3 | ResidualCapacity | Vehicles | Gvkm | User defined | 0 | 62601.22 | 60410.1773 | 58295.8211 | 56255.4674 | 54286.526 | 52386.4976 | 50552.9702 | 48783.6162 | 47076.1896 | 45169.604 | 43091.8022 | 40872.5744 | 38542.8376 | 36133.9103 | 33875.5409 | 31758.3196 | 29773.4246 | 27912.5856 | 26168.049 | 24532.5459 | 22508.6109 | 20201.4783 | 17726.7972 | 15555.2645 | 13649.7446 | 11977.6509 | 10510.3887 | 8697.3466 | 6762.187 | 4919.491 | 3332.9552 | 2091.4294 | 1207.8005
11 | TRSUVDSL | Jeep Diesel | 4 | TotalAnnualMaxCapacity |  |  | EMPTY | 0
11 | TRSUVDSL | Jeep Diesel | 5 | TotalTechnologyAnnualActivityLowerLimit |  |  | EMPTY | 0
12 | TRSUVGSL | Jeep Gasoline | 1 | CapitalCost | US$ / vehicle | M US$ / Gvkm | Flat | 0 | 19680.97 | 19680.97 | 19680.97 | 19680.97 | 19680.97 | 19680.97 | 19680.97 | 19680.97 | 19680.97 | 19680.97 | 19680.97 | 19680.97 | 19680.97 | 19680.97 | 19680.97 | 19680.97 | 19680.97 | 19680.97 | 19680.97 | 19680.97 | 19680.97 | 19680.97 | 19680.97 | 19680.97 | 19680.97 | 19680.97 | 19680.97 | 19680.97 | 19680.97 | 19680.97 | 19680.97 | 19680.97 | 19680.97
12 | TRSUVGSL | Jeep Gasoline | 2 | FixedCost | M US$ /Gvkm | M US$ /Gvkm | User defined | 0 | 61.65 | 61.65 | 61.65 | 61.65 | 61.65 | 61.65 | 61.65 | 61.65 | 61.65 | 61.65 | 61.65 | 61.65 | 61.65 | 61.65 | 61.65 | 61.65 | 61.65 | 61.65 | 61.65 | 61.65 | 61.65 | 61.65 | 61.65 | 61.65 | 61.65 | 61.65 | 61.65 | 61.65 | 61.65 | 61.65 | 61.65 | 61.65 | 61.65
12 | TRSUVGSL | Jeep Gasoline | 3 | ResidualCapacity | Vehicles | Gvkm | User defined | 0 | 386989.36 | 373444.7324 | 360374.1668 | 347761.0709 | 335589.4334 | 323843.8033 | 312509.2702 | 301571.4457 | 291016.4451 | 279230.2791 | 266385.6862 | 252666.8234 | 238264.8145 | 223373.2636 | 209412.4346 | 196324.1574 | 184053.8976 | 172550.529 | 161766.1209 | 151655.7384 | 139144.14 | 124881.8656 | 109583.8371 | 96159.817 | 84380.2394 | 74043.6601 | 64973.3117 | 53765.4155 | 41802.6105 | 30411.3992 | 20603.7229 | 12928.8361 | 7466.4029
12 | TRSUVGSL | Jeep Gasoline | 4 | TotalAnnualMaxCapacity |  |  | EMPTY | 0
12 | TRSUVGSL | Jeep Gasoline | 5 | TotalTechnologyAnnualActivityLowerLimit |  |  | EMPTY | 0
13 | TRSUVLPG | Jeep LPG | 1 | CapitalCost | Relative to TRSUVDSL | M US$ / Gvkm | Flat | 0 | 27553.358 | 27553.358 | 27553.358 | 27553.358 | 27553.358 | 27553.358 | 27553.358 | 27553.358 | 27553.358 | 27553.358 | 27553.358 | 27553.358 | 27553.358 | 27553.358 | 27553.358 | 27553.358 | 27553.358 | 27553.358 | 27553.358 | 27553.358 | 27553.358 | 27553.358 | 27553.358 | 27553.358 | 27553.358 | 27553.358 | 27553.358 | 27553.358 | 27553.358 | 27553.358 | 27553.358 | 27553.358 | 27553.358
13 | TRSUVLPG | Jeep LPG | 2 | FixedCost | M US$ /Gvkm | M US$ /Gvkm | User defined | 0 | 61.65 | 61.65 | 61.65 | 61.65 | 61.65 | 61.65 | 61.65 | 61.65 | 61.65 | 61.65 | 61.65 | 61.65 | 61.65 | 61.65 | 61.65 | 61.65 | 61.65 | 61.65 | 61.65 | 61.65 | 61.65 | 61.65 | 61.65 | 61.65 | 61.65 | 61.65 | 61.65 | 61.65 | 61.65 | 61.65 | 61.65 | 61.65 | 61.65
13 | TRSUVLPG | Jeep LPG | 3 | ResidualCapacity | Vehicles | Gvkm | User defined | 0 | 113820.4 | 109836.686 | 105992.402 | 102282.6679 | 98702.7745 | 95248.1774 | 91914.4912 | 88697.484 | 85593.0721 | 82126.5527 | 78348.7312 | 74313.7716 | 70077.8866 | 65698.0187 | 61591.8925 | 57742.3992 | 54133.4993 | 50750.1556 | 47578.2709 | 44604.6289 | 40924.747 | 36729.9605 | 32230.5403 | 28282.2991 | 24817.7175 | 21777.5471 | 19109.7976 | 15813.3575 | 12294.8854 | 8944.5292 | 6059.9185 | 3802.5989 | 2196.0008
13 | TRSUVLPG | Jeep LPG | 4 | TotalAnnualMaxCapacity |  |  | EMPTY | 0
13 | TRSUVLPG | Jeep LPG | 5 | TotalTechnologyAnnualActivityLowerLimit |  |  | EMPTY | 0
14 | TRSUVELE | Jeep Electric | 1 | CapitalCost | Relative to TRSUVDSL | M US$ / Gvkm | User defined trajectory relative to BY | 0 | 39361.94 | 37608.1811 | 35854.4222 | 34100.6633 | 32346.9044 | 31762.3714 | 31177.7584 | 30398.3545 | 29618.8705 | 28839.3865 | 28059.9826 | 27670.2406 | 27280.4986 | 27215.0616 | 27149.6247 | 27084.1077 | 27018.6707 | 26953.1538 | 26887.7168 | 26822.1998 | 26756.7628 | 26691.2459 | 26625.8089 | 26560.2919 | 26494.8549 | 26429.418 | 26363.901 | 26298.464 | 26232.9471 | 26167.5101 | 26101.9931 | 26036.5561 | 25971.0392
14 | TRSUVELE | Jeep Electric | 2 | FixedCost | M US$ /Gvkm | M US$ /Gvkm | User defined | 0 | 20.3445 | 20.3445 | 20.3445 | 20.3445 | 20.3445 | 20.3445 | 20.3445 | 20.3445 | 20.3445 | 20.3445 | 20.3445 | 20.3445 | 20.3445 | 20.3445 | 20.3445 | 20.3445 | 20.3445 | 20.3445 | 20.3445 | 20.3445 | 20.3445 | 20.3445 | 20.3445 | 20.3445 | 20.3445 | 20.3445 | 20.3445 | 20.3445 | 20.3445 | 20.3445 | 20.3445 | 20.3445 | 20.3445
14 | TRSUVELE | Jeep Electric | 3 | ResidualCapacity | Vehicles | Gvkm | EMPTY | 0
14 | TRSUVELE | Jeep Electric | 4 | TotalAnnualMaxCapacity |  |  | EMPTY | 0
14 | TRSUVELE | Jeep Electric | 5 | TotalTechnologyAnnualActivityLowerLimit |  |  | EMPTY | 0
15 | TRSUVNGS | Jeep Natural gas | 1 | CapitalCost | US$ / vehicle | M US$ / Gvkm | Flat | 0 | 19680.97 | 19680.97 | 19680.97 | 19680.97 | 19680.97 | 19680.97 | 19680.97 | 19680.97 | 19680.97 | 19680.97 | 19680.97 | 19680.97 | 19680.97 | 19680.97 | 19680.97 | 19680.97 | 19680.97 | 19680.97 | 19680.97 | 19680.97 | 19680.97 | 19680.97 | 19680.97 | 19680.97 | 19680.97 | 19680.97 | 19680.97 | 19680.97 | 19680.97 | 19680.97 | 19680.97 | 19680.97 | 19680.97
15 | TRSUVNGS | Jeep Natural gas | 2 | FixedCost | M US$ /Gvkm | M US$ /Gvkm | User defined | 0 | 61.65 | 61.65 | 61.65 | 61.65 | 61.65 | 61.65 | 61.65 | 61.65 | 61.65 | 61.65 | 61.65 | 61.65 | 61.65 | 61.65 | 61.65 | 61.65 | 61.65 | 61.65 | 61.65 | 61.65 | 61.65 | 61.65 | 61.65 | 61.65 | 61.65 | 61.65 | 61.65 | 61.65 | 61.65 | 61.65 | 61.65 | 61.65 | 61.65
15 | TRSUVNGS | Jeep Natural gas | 3 | ResidualCapacity | Vehicles | Gvkm | User defined | 0 | 5691.02 | 5491.8343 | 5299.6201 | 5114.1334 | 4935.1387 | 4762.4089 | 4595.7246 | 4434.8742 | 4279.6536 | 4106.3276 | 3917.4366 | 3715.6886 | 3503.8943 | 3284.9009 | 3079.5946 | 2887.12 | 2706.675 | 2537.5078 | 2378.9135 | 2230.2314 | 2046.2374 | 1836.498 | 1611.527 | 1414.115 | 1240.8859 | 1088.8774 | 955.4899 | 790.6679 | 614.7443 | 447.2265 | 302.9959 | 190.1299 | 109.8
15 | TRSUVNGS | Jeep Natural gas | 4 | TotalAnnualMaxCapacity |  |  | EMPTY | 0
15 | TRSUVNGS | Jeep Natural gas | 5 | TotalTechnologyAnnualActivityLowerLimit |  |  | EMPTY | 0
16 | TRBPUDSL | Bus Public Diesel | 1 | CapitalCost | US$ / vehicle | M US$ / Gvkm | Flat | 0 | 106586.06 | 106586.06 | 106586.06 | 106586.06 | 106586.06 | 106586.06 | 106586.06 | 106586.06 | 106586.06 | 106586.06 | 106586.06 | 106586.06 | 106586.06 | 106586.06 | 106586.06 | 106586.06 | 106586.06 | 106586.06 | 106586.06 | 106586.06 | 106586.06 | 106586.06 | 106586.06 | 106586.06 | 106586.06 | 106586.06 | 106586.06 | 106586.06 | 106586.06 | 106586.06 | 106586.06 | 106586.06 | 106586.06
16 | TRBPUDSL | Bus Public Diesel | 2 | FixedCost | M US$ /Gvkm | M US$ /Gvkm | User defined | 0 | 171.78 | 171.78 | 171.78 | 171.78 | 171.78 | 171.78 | 171.78 | 171.78 | 171.78 | 171.78 | 171.78 | 171.78 | 171.78 | 171.78 | 171.78 | 171.78 | 171.78 | 171.78 | 171.78 | 171.78 | 171.78 | 171.78 | 171.78 | 171.78 | 171.78 | 171.78 | 171.78 | 171.78 | 171.78 | 171.78 | 171.78 | 171.78 | 171.78
16 | TRBPUDSL | Bus Public Diesel | 3 | ResidualCapacity | Vehicles | Gvkm | User defined | 0 | 3298.484 | 3183.0371 | 3071.6308 | 2964.1237 | 2860.3794 | 2760.2661 | 2663.6568 | 2570.4288 | 2480.4638 | 2380.005 | 2270.5248 | 2153.5927 | 2030.8379 | 1903.9106 | 1784.9162 | 1673.3589 | 1568.774 | 1470.7256 | 1378.8053 | 1292.6299 | 1185.988 | 1064.4242 | 934.0322 | 819.6133 | 719.2107 | 631.1073 | 553.7967 | 458.2668 | 356.3024 | 259.21 | 175.6148 | 110.1983 | 63.6395
16 | TRBPUDSL | Bus Public Diesel | 4 | TotalAnnualMaxCapacity |  |  | EMPTY | 0
16 | TRBPUDSL | Bus Public Diesel | 5 | TotalTechnologyAnnualActivityLowerLimit |  |  | EMPTY | 0
17 | TRBPUGSL | Bus Public Gasoline | 1 | CapitalCost | US$ / vehicle | M US$ / Gvkm | Flat | 0 | 106586.06 | 106586.06 | 106586.06 | 106586.06 | 106586.06 | 106586.06 | 106586.06 | 106586.06 | 106586.06 | 106586.06 | 106586.06 | 106586.06 | 106586.06 | 106586.06 | 106586.06 | 106586.06 | 106586.06 | 106586.06 | 106586.06 | 106586.06 | 106586.06 | 106586.06 | 106586.06 | 106586.06 | 106586.06 | 106586.06 | 106586.06 | 106586.06 | 106586.06 | 106586.06 | 106586.06 | 106586.06 | 106586.06
17 | TRBPUGSL | Bus Public Gasoline | 2 | FixedCost | M US$ /Gvkm | M US$ /Gvkm | User defined | 0 | 171.78 | 171.78 | 171.78 | 171.78 | 171.78 | 171.78 | 171.78 | 171.78 | 171.78 | 171.78 | 171.78 | 171.78 | 171.78 | 171.78 | 171.78 | 171.78 | 171.78 | 171.78 | 171.78 | 171.78 | 171.78 | 171.78 | 171.78 | 171.78 | 171.78 | 171.78 | 171.78 | 171.78 | 171.78 | 171.78 | 171.78 | 171.78 | 171.78
17 | TRBPUGSL | Bus Public Gasoline | 3 | ResidualCapacity | Vehicles | Gvkm | User defined | 0 | 6125.756 | 5911.3545 | 5704.4571 | 5504.8011 | 5312.1331 | 5126.2084 | 4946.7911 | 4773.6534 | 4606.5756 | 4420.0093 | 4216.6888 | 3999.5294 | 3771.5562 | 3535.8339 | 3314.8443 | 3107.6665 | 2913.4374 | 2731.3475 | 2560.6383 | 2400.5984 | 2202.5491 | 1976.7878 | 1734.6313 | 1522.1389 | 1335.6769 | 1172.0565 | 1028.4796 | 851.0669 | 661.7045 | 481.39 | 326.1417 | 204.6539 | 118.1876
17 | TRBPUGSL | Bus Public Gasoline | 4 | TotalAnnualMaxCapacity |  |  | EMPTY | 0
17 | TRBPUGSL | Bus Public Gasoline | 5 | TotalTechnologyAnnualActivityLowerLimit |  |  | EMPTY | 0
18 | TRBPULPG | Bus Public LPG | 1 | CapitalCost | Relative to TRBPUDSL | M US$ / Gvkm | Flat | 0 | 117244.666 | 117244.666 | 117244.666 | 117244.666 | 117244.666 | 117244.666 | 117244.666 | 117244.666 | 117244.666 | 117244.666 | 117244.666 | 117244.666 | 117244.666 | 117244.666 | 117244.666 | 117244.666 | 117244.666 | 117244.666 | 117244.666 | 117244.666 | 117244.666 | 117244.666 | 117244.666 | 117244.666 | 117244.666 | 117244.666 | 117244.666 | 117244.666 | 117244.666 | 117244.666 | 117244.666 | 117244.666 | 117244.666
18 | TRBPULPG | Bus Public LPG | 2 | FixedCost | M US$ /Gvkm | M US$ /Gvkm | User defined | 0 | 100.77 | 100.77 | 100.77 | 100.77 | 100.77 | 100.77 | 100.77 | 100.77 | 100.77 | 100.77 | 100.77 | 100.77 | 100.77 | 100.77 | 100.77 | 100.77 | 100.77 | 100.77 | 100.77 | 100.77 | 100.77 | 100.77 | 100.77 | 100.77 | 100.77 | 100.77 | 100.77 | 100.77 | 100.77 | 100.77 | 100.77 | 100.77 | 100.77
18 | TRBPULPG | Bus Public LPG | 3 | ResidualCapacity | Vehicles | Gvkm | User defined | 0 | 942.424 | 1364.1587 | 1316.4132 | 1270.3387 | 1225.8769 | 1182.9712 | 1141.5672 | 1101.6123 | 1063.0559 | 1020.0021 | 973.082 | 922.9683 | 870.3591 | 815.9617 | 764.9641 | 717.1538 | 672.3317 | 630.311 | 590.9165 | 553.9843 | 508.2806 | 456.1818 | 400.2995 | 351.2628 | 308.2331 | 270.4746 | 237.3414 | 196.4 | 152.701 | 111.09 | 75.2635 | 47.2278 | 27.2741
18 | TRBPULPG | Bus Public LPG | 4 | TotalAnnualMaxCapacity |  |  | EMPTY | 0
18 | TRBPULPG | Bus Public LPG | 5 | TotalTechnologyAnnualActivityLowerLimit |  |  | EMPTY | 0
19 | TRBPUELE | Bus Public Electric | 1 | CapitalCost | Relative to TRBPUDSL | M US$ / Gvkm | User defined trajectory relative to BY | 0 | 204360.504 | 195266.6654 | 186141.4687 | 177047.6301 | 167953.7915 | 164912.0593 | 161870.3271 | 157825.1368 | 153779.9465 | 149734.7562 | 145689.566 | 143651.2918 | 141644.3757 | 141299.437 | 140954.4983 | 140609.5596 | 140264.6209 | 139951.0402 | 139606.1015 | 139261.1628 | 138916.2241 | 138571.2854 | 138226.3467 | 137912.7661 | 137567.8274 | 137222.8887 | 136877.95 | 136533.0112 | 136188.0725 | 135874.4919 | 135529.5532 | 135184.6145 | 134839.6758
19 | TRBPUELE | Bus Public Electric | 2 | FixedCost | M US$ /Gvkm | M US$ /Gvkm | User defined | 0 | 56.6874 | 56.6874 | 56.6874 | 56.6874 | 56.6874 | 56.6874 | 56.6874 | 56.6874 | 56.6874 | 56.6874 | 56.6874 | 56.6874 | 56.6874 | 56.6874 | 56.6874 | 56.6874 | 56.6874 | 56.6874 | 56.6874 | 56.6874 | 56.6874 | 56.6874 | 56.6874 | 56.6874 | 56.6874 | 56.6874 | 56.6874 | 56.6874 | 56.6874 | 56.6874 | 56.6874 | 56.6874 | 56.6874
19 | TRBPUELE | Bus Public Electric | 3 | ResidualCapacity | Vehicles | Gvkm | EMPTY | 0
19 | TRBPUELE | Bus Public Electric | 4 | TotalAnnualMaxCapacity |  |  | EMPTY | 0
19 | TRBPUELE | Bus Public Electric | 5 | TotalTechnologyAnnualActivityLowerLimit |  |  | EMPTY | 0
20 | TRBPUHYD | Bus Public Hydrogen | 1 | CapitalCost | Relative to TRBPUDSL | M US$ / Gvkm | User defined trajectory relative to BY | 0 | 399697.725 | 397220.5837 | 394712.0862 | 392234.9449 | 389757.8035 | 387249.306 | 384772.1647 | 382263.6672 | 379786.5259 | 377309.3846 | 374800.887 | 372323.7457 | 369846.6044 | 367338.1069 | 364860.9656 | 362383.8243 | 359875.3267 | 357398.1854 | 354921.0441 | 352412.5466 | 349935.4053 | 347458.264 | 344949.7664 | 342472.6251 | 339964.1276 | 337486.9863 | 335009.845 | 332501.3474 | 330024.2061 | 327547.0648 | 325038.5673 | 322561.426 | 320084.2847
20 | TRBPUHYD | Bus Public Hydrogen | 2 | FixedCost | M US$ /Gvkm | M US$ /Gvkm | User defined | 0 | 56.6874 | 56.6874 | 56.6874 | 56.6874 | 56.6874 | 56.6874 | 56.6874 | 56.6874 | 56.6874 | 56.6874 | 56.6874 | 56.6874 | 56.6874 | 56.6874 | 56.6874 | 56.6874 | 56.6874 | 56.6874 | 56.6874 | 56.6874 | 56.6874 | 56.6874 | 56.6874 | 56.6874 | 56.6874 | 56.6874 | 56.6874 | 56.6874 | 56.6874 | 56.6874 | 56.6874 | 56.6874 | 56.6874
20 | TRBPUHYD | Bus Public Hydrogen | 3 | ResidualCapacity | Vehicles | Gvkm | EMPTY | 0
20 | TRBPUHYD | Bus Public Hydrogen | 4 | TotalAnnualMaxCapacity |  |  | EMPTY | 0
20 | TRBPUHYD | Bus Public Hydrogen | 5 | TotalTechnologyAnnualActivityLowerLimit |  |  | EMPTY | 0
21 | TRBTURDSL | Bus Tourism Diesel | 1 | CapitalCost | US$ / vehicle | M US$ / Gvkm | Flat | 0 | 106586.0574 | 106586.0574 | 106586.0574 | 106586.0574 | 106586.0574 | 106586.0574 | 106586.0574 | 106586.0574 | 106586.0574 | 106586.0574 | 106586.0574 | 106586.0574 | 106586.0574 | 106586.0574 | 106586.0574 | 106586.0574 | 106586.0574 | 106586.0574 | 106586.0574 | 106586.0574 | 106586.0574 | 106586.0574 | 106586.0574 | 106586.0574 | 106586.0574 | 106586.0574 | 106586.0574 | 106586.0574 | 106586.0574 | 106586.0574 | 106586.0574 | 106586.0574 | 106586.0574
21 | TRBTURDSL | Bus Tourism Diesel | 2 | FixedCost | M US$ /Gvkm | M US$ /Gvkm | User defined | 0 | 171.78 | 171.78 | 171.78 | 171.78 | 171.78 | 171.78 | 171.78 | 171.78 | 171.78 | 171.78 | 171.78 | 171.78 | 171.78 | 171.78 | 171.78 | 171.78 | 171.78 | 171.78 | 171.78 | 171.78 | 171.78 | 171.78 | 171.78 | 171.78 | 171.78 | 171.78 | 171.78 | 171.78 | 171.78 | 171.78 | 171.78 | 171.78 | 171.78
21 | TRBTURDSL | Bus Tourism Diesel | 3 | ResidualCapacity | Vehicles | Gvkm | User defined | 0 | 4947.726 | 4774.5556 | 4607.4461 | 4446.1855 | 4290.569 | 4140.3991 | 3995.4852 | 3855.6432 | 3720.6957 | 3570.0075 | 3405.7871 | 3230.3891 | 3046.2569 | 2855.8659 | 2677.3742 | 2510.0384 | 2353.161 | 2206.0884 | 2068.2079 | 1938.9449 | 1778.9819 | 1596.6363 | 1401.0483 | 1229.4199 | 1078.816 | 946.661 | 830.695 | 687.4001 | 534.4536 | 388.815 | 263.4222 | 165.2974 | 95.4593
21 | TRBTURDSL | Bus Tourism Diesel | 4 | TotalAnnualMaxCapacity |  |  | EMPTY | 0
21 | TRBTURDSL | Bus Tourism Diesel | 5 | TotalTechnologyAnnualActivityLowerLimit |  |  | EMPTY | 0
22 | TRBTURGSL | Bus Tourism Gasoline | 1 | CapitalCost | US$ / vehicle | M US$ / Gvkm | Flat | 0 | 106586.06 | 106586.06 | 106586.06 | 106586.06 | 106586.06 | 106586.06 | 106586.06 | 106586.06 | 106586.06 | 106586.06 | 106586.06 | 106586.06 | 106586.06 | 106586.06 | 106586.06 | 106586.06 | 106586.06 | 106586.06 | 106586.06 | 106586.06 | 106586.06 | 106586.06 | 106586.06 | 106586.06 | 106586.06 | 106586.06 | 106586.06 | 106586.06 | 106586.06 | 106586.06 | 106586.06 | 106586.06 | 106586.06
22 | TRBTURGSL | Bus Tourism Gasoline | 2 | FixedCost | M US$ /Gvkm | M US$ /Gvkm | User defined | 0 | 171.78 | 171.78 | 171.78 | 171.78 | 171.78 | 171.78 | 171.78 | 171.78 | 171.78 | 171.78 | 171.78 | 171.78 | 171.78 | 171.78 | 171.78 | 171.78 | 171.78 | 171.78 | 171.78 | 171.78 | 171.78 | 171.78 | 171.78 | 171.78 | 171.78 | 171.78 | 171.78 | 171.78 | 171.78 | 171.78 | 171.78 | 171.78 | 171.78
22 | TRBTURGSL | Bus Tourism Gasoline | 3 | ResidualCapacity | Vehicles | Gvkm | User defined | 0 | 9188.634 | 8867.0318 | 8556.6857 | 8257.2017 | 7968.1996 | 7689.3127 | 7420.1867 | 7160.4802 | 6909.8634 | 6630.0139 | 6325.0333 | 5999.294 | 5657.3343 | 5303.7509 | 4972.2665 | 4661.4998 | 4370.1561 | 4097.0213 | 3840.9575 | 3600.8976 | 3303.8236 | 2965.1817 | 2601.9469 | 2283.2084 | 2003.5154 | 1758.0848 | 1542.7194 | 1276.6003 | 992.5567 | 722.085 | 489.2126 | 306.9809 | 177.2815
22 | TRBTURGSL | Bus Tourism Gasoline | 4 | TotalAnnualMaxCapacity |  |  | EMPTY | 0
22 | TRBTURGSL | Bus Tourism Gasoline | 5 | TotalTechnologyAnnualActivityLowerLimit |  |  | EMPTY | 0
23 | TRBTURLPG | Bus Tourism LPG | 1 | CapitalCost | Relative to TRBTURDSL | M US$ / Gvkm | Flat | 0 | 117749.5279 | 117749.5279 | 117749.5279 | 117749.5279 | 117749.5279 | 117749.5279 | 117749.5279 | 117749.5279 | 117749.5279 | 117749.5279 | 117749.5279 | 117749.5279 | 117749.5279 | 117749.5279 | 117749.5279 | 117749.5279 | 117749.5279 | 117749.5279 | 117749.5279 | 117749.5279 | 117749.5279 | 117749.5279 | 117749.5279 | 117749.5279 | 117749.5279 | 117749.5279 | 117749.5279 | 117749.5279 | 117749.5279 | 117749.5279 | 117749.5279 | 117749.5279 | 117749.5279
23 | TRBTURLPG | Bus Tourism LPG | 2 | FixedCost | M US$ /Gvkm | M US$ /Gvkm | User defined | 0 | 100.77 | 100.77 | 100.77 | 100.77 | 100.77 | 100.77 | 100.77 | 100.77 | 100.77 | 100.77 | 100.77 | 100.77 | 100.77 | 100.77 | 100.77 | 100.77 | 100.77 | 100.77 | 100.77 | 100.77 | 100.77 | 100.77 | 100.77 | 100.77 | 100.77 | 100.77 | 100.77 | 100.77 | 100.77 | 100.77 | 100.77 | 100.77 | 100.77
23 | TRBTURLPG | Bus Tourism LPG | 3 | ResidualCapacity | Vehicles | Gvkm | User defined | 0 | 1413.636 | 2046.2381 | 1974.6198 | 1905.5081 | 1838.8153 | 1774.4568 | 1712.3508 | 1652.4185 | 1594.5839 | 1530.0032 | 1459.6231 | 1384.4525 | 1305.5387 | 1223.9425 | 1147.4461 | 1075.7307 | 1008.4976 | 945.4665 | 886.3748 | 830.9764 | 762.4208 | 684.2727 | 600.4493 | 526.8943 | 462.3497 | 405.7119 | 356.0122 | 294.6001 | 229.0515 | 166.635 | 112.8952 | 70.8417 | 40.9111
23 | TRBTURLPG | Bus Tourism LPG | 4 | TotalAnnualMaxCapacity |  |  | EMPTY | 0
23 | TRBTURLPG | Bus Tourism LPG | 5 | TotalTechnologyAnnualActivityLowerLimit |  |  | EMPTY | 0
24 | TRBTURELE | Bus Tourism Electric | 1 | CapitalCost | Relative to TRBTURDSL | M US$ / Gvkm | User defined trajectory relative to BY | 0 | 204645.2302 | 195538.7216 | 186400.8112 | 177294.3026 | 168187.7939 | 165141.8238 | 162095.8537 | 158045.0274 | 153994.2012 | 149943.3749 | 145892.5486 | 143851.4346 | 141841.7224 | 141496.3031 | 141150.8838 | 140805.4645 | 140460.0452 | 140146.0277 | 139800.6084 | 139455.1891 | 139109.7698 | 138764.3505 | 138418.9312 | 138104.9137 | 137759.4944 | 137414.0751 | 137068.6558 | 136723.2365 | 136377.8172 | 136063.7997 | 135718.3804 | 135372.9611 | 135027.5418
24 | TRBTURELE | Bus Tourism Electric | 2 | FixedCost | M US$ /Gvkm | M US$ /Gvkm | User defined | 0 | 56.6874 | 56.6874 | 56.6874 | 56.6874 | 56.6874 | 56.6874 | 56.6874 | 56.6874 | 56.6874 | 56.6874 | 56.6874 | 56.6874 | 56.6874 | 56.6874 | 56.6874 | 56.6874 | 56.6874 | 56.6874 | 56.6874 | 56.6874 | 56.6874 | 56.6874 | 56.6874 | 56.6874 | 56.6874 | 56.6874 | 56.6874 | 56.6874 | 56.6874 | 56.6874 | 56.6874 | 56.6874 | 56.6874
24 | TRBTURELE | Bus Tourism Electric | 3 | ResidualCapacity | Vehicles | Gvkm | EMPTY | 0
24 | TRBTURELE | Bus Tourism Electric | 4 | TotalAnnualMaxCapacity |  |  | EMPTY | 0
24 | TRBTURELE | Bus Tourism Electric | 5 | TotalTechnologyAnnualActivityLowerLimit |  |  | EMPTY | 0
25 | TRBTURHYD | Bus Tourism Hydrogen | 1 | CapitalCost | Relative to TRBTURDSL | M US$ / Gvkm | User defined trajectory relative to BY | 0 | 399721.2338 | 397243.9468 | 394735.3017 | 392258.0147 | 389780.7277 | 387272.0826 | 384794.7956 | 382286.1505 | 379808.8635 | 377331.5765 | 374822.9315 | 372345.6445 | 369868.3575 | 367359.7124 | 364882.4254 | 362405.1384 | 359896.4933 | 357419.2063 | 354941.9193 | 352433.2742 | 349955.9872 | 347478.7002 | 344970.0551 | 342492.7681 | 339984.1231 | 337506.8361 | 335029.5491 | 332520.904 | 330043.617 | 327566.33 | 325057.6849 | 322580.3979 | 320103.1109
25 | TRBTURHYD | Bus Tourism Hydrogen | 2 | FixedCost | M US$ /Gvkm | M US$ /Gvkm | User defined | 0 | 56.6874 | 56.6874 | 56.6874 | 56.6874 | 56.6874 | 56.6874 | 56.6874 | 56.6874 | 56.6874 | 56.6874 | 56.6874 | 56.6874 | 56.6874 | 56.6874 | 56.6874 | 56.6874 | 56.6874 | 56.6874 | 56.6874 | 56.6874 | 56.6874 | 56.6874 | 56.6874 | 56.6874 | 56.6874 | 56.6874 | 56.6874 | 56.6874 | 56.6874 | 56.6874 | 56.6874 | 56.6874 | 56.6874
25 | TRBTURHYD | Bus Tourism Hydrogen | 3 | ResidualCapacity | Vehicles | Gvkm | EMPTY | 0
25 | TRBTURHYD | Bus Tourism Hydrogen | 4 | TotalAnnualMaxCapacity |  |  | EMPTY | 0
25 | TRBTURHYD | Bus Tourism Hydrogen | 5 | TotalTechnologyAnnualActivityLowerLimit |  |  | EMPTY | 0
26 | TRMBSDSL | Minibus Guagua Diesel | 1 | CapitalCost | US$ / vehicle | M US$ / Gvkm | Flat | 0 | 27594.3 | 27594.3 | 27594.3 | 27594.3 | 27594.3 | 27594.3 | 27594.3 | 27594.3 | 27594.3 | 27594.3 | 27594.3 | 27594.3 | 27594.3 | 27594.3 | 27594.3 | 27594.3 | 27594.3 | 27594.3 | 27594.3 | 27594.3 | 27594.3 | 27594.3 | 27594.3 | 27594.3 | 27594.3 | 27594.3 | 27594.3 | 27594.3 | 27594.3 | 27594.3 | 27594.3 | 27594.3 | 27594.3
26 | TRMBSDSL | Minibus Guagua Diesel | 2 | FixedCost | M US$ /Gvkm | M US$ /Gvkm | User defined | 0 | 179.16 | 179.16 | 179.16 | 179.16 | 179.16 | 179.16 | 179.16 | 179.16 | 179.16 | 179.16 | 179.16 | 179.16 | 179.16 | 179.16 | 179.16 | 179.16 | 179.16 | 179.16 | 179.16 | 179.16 | 179.16 | 179.16 | 179.16 | 179.16 | 179.16 | 179.16 | 179.16 | 179.16 | 179.16 | 179.16 | 179.16 | 179.16 | 179.16
26 | TRMBSDSL | Minibus Guagua Diesel | 3 | ResidualCapacity | Vehicles | Gvkm | User defined | 0 | 37696.96 | 36377.5664 | 35104.3516 | 33875.6993 | 32690.0498 | 31545.8981 | 30441.7916 | 29376.3289 | 28348.1574 | 27200.057 | 25948.8544 | 24612.4884 | 23209.5766 | 21758.978 | 20399.0419 | 19124.1018 | 17928.8454 | 16808.2926 | 15757.7743 | 14772.9134 | 13554.148 | 12164.8479 | 10674.654 | 9367.0089 | 8219.5503 | 7212.6554 | 6329.1051 | 5237.3345 | 4072.0276 | 2962.4 | 2007.026 | 1259.4088 | 727.3086
26 | TRMBSDSL | Minibus Guagua Diesel | 4 | TotalAnnualMaxCapacity |  |  | EMPTY | 0
26 | TRMBSDSL | Minibus Guagua Diesel | 5 | TotalTechnologyAnnualActivityLowerLimit |  |  | EMPTY | 0
27 | TRMBSGSL | Minibus Guagua Gasoline | 1 | CapitalCost | US$ / vehicle | M US$ / Gvkm | Flat | 0 | 27594.3 | 27594.3 | 27594.3 | 27594.3 | 27594.3 | 27594.3 | 27594.3 | 27594.3 | 27594.3 | 27594.3 | 27594.3 | 27594.3 | 27594.3 | 27594.3 | 27594.3 | 27594.3 | 27594.3 | 27594.3 | 27594.3 | 27594.3 | 27594.3 | 27594.3 | 27594.3 | 27594.3 | 27594.3 | 27594.3 | 27594.3 | 27594.3 | 27594.3 | 27594.3 | 27594.3 | 27594.3 | 27594.3
27 | TRMBSGSL | Minibus Guagua Gasoline | 2 | FixedCost | M US$ /Gvkm | M US$ /Gvkm | User defined | 0 | 179.16 | 179.16 | 179.16 | 179.16 | 179.16 | 179.16 | 179.16 | 179.16 | 179.16 | 179.16 | 179.16 | 179.16 | 179.16 | 179.16 | 179.16 | 179.16 | 179.16 | 179.16 | 179.16 | 179.16 | 179.16 | 179.16 | 179.16 | 179.16 | 179.16 | 179.16 | 179.16 | 179.16 | 179.16 | 179.16 | 179.16 | 179.16 | 179.16
27 | TRMBSGSL | Minibus Guagua Gasoline | 3 | ResidualCapacity | Vehicles | Gvkm | User defined | 0 | 41231.05 | 39787.9632 | 38395.3845 | 37051.5461 | 35754.742 | 34503.326 | 33295.7096 | 32130.3598 | 31005.7972 | 29750.0624 | 28381.5595 | 26919.9092 | 25385.4744 | 23798.8822 | 22311.4521 | 20916.9863 | 19609.6747 | 18384.07 | 17235.0656 | 16157.874 | 14824.8494 | 13305.3024 | 11675.4028 | 10245.166 | 8990.1331 | 7888.8418 | 6922.4587 | 5728.3346 | 4453.7801 | 3240.125 | 2195.1847 | 1377.4784 | 795.4938
27 | TRMBSGSL | Minibus Guagua Gasoline | 4 | TotalAnnualMaxCapacity |  |  | EMPTY | 0
27 | TRMBSGSL | Minibus Guagua Gasoline | 5 | TotalTechnologyAnnualActivityLowerLimit |  |  | EMPTY | 0
28 | TRMBSLPG | Minibus Guagua LPG | 1 | CapitalCost | Relative to TRMBSDSL | M US$ / Gvkm | Flat | 0 | 56568.315 | 56568.315 | 56568.315 | 56568.315 | 56568.315 | 56568.315 | 56568.315 | 56568.315 | 56568.315 | 56568.315 | 56568.315 | 56568.315 | 56568.315 | 56568.315 | 56568.315 | 56568.315 | 56568.315 | 56568.315 | 56568.315 | 56568.315 | 56568.315 | 56568.315 | 56568.315 | 56568.315 | 56568.315 | 56568.315 | 56568.315 | 56568.315 | 56568.315 | 56568.315 | 56568.315 | 56568.315 | 56568.315
28 | TRMBSLPG | Minibus Guagua LPG | 2 | FixedCost | M US$ /Gvkm | M US$ /Gvkm | User defined | 0 | 105.1 | 105.1 | 105.1 | 105.1 | 105.1 | 105.1 | 105.1 | 105.1 | 105.1 | 105.1 | 105.1 | 105.1 | 105.1 | 105.1 | 105.1 | 105.1 | 105.1 | 105.1 | 105.1 | 105.1 | 105.1 | 105.1 | 105.1 | 105.1 | 105.1 | 105.1 | 105.1 | 105.1 | 105.1 | 105.1 | 105.1 | 105.1 | 105.1
28 | TRMBSLPG | Minibus Guagua LPG | 3 | ResidualCapacity | Vehicles | Gvkm | User defined | 0 | 10601.99 | 11367.9895 | 10970.1099 | 10586.156 | 10215.6406 | 9858.0931 | 9513.0599 | 9180.1028 | 8858.7992 | 8500.0178 | 8109.017 | 7691.4026 | 7252.9927 | 6799.6806 | 6374.7006 | 5976.2818 | 5602.7642 | 5252.5914 | 4924.3045 | 4616.5354 | 4235.6713 | 3801.515 | 3335.8294 | 2927.1903 | 2568.6095 | 2253.9548 | 1977.8453 | 1636.667 | 1272.5086 | 925.75 | 627.1956 | 393.5653 | 227.2839
28 | TRMBSLPG | Minibus Guagua LPG | 4 | TotalAnnualMaxCapacity |  |  | EMPTY | 0
28 | TRMBSLPG | Minibus Guagua LPG | 5 | TotalTechnologyAnnualActivityLowerLimit |  |  | EMPTY | 0
29 | TRMBSELE | Minibus Guagua Electric | 1 | CapitalCost | Relative to TRMBSDSL | M US$ / Gvkm | User defined trajectory relative to BY | 0 | 38632.02 | 36912.9432 | 35187.8996 | 33468.8228 | 31749.746 | 31174.7548 | 30599.7637 | 29835.0276 | 29070.3616 | 28305.6255 | 27540.9596 | 27155.6432 | 26776.2235 | 26711.0096 | 26645.866 | 26580.6521 | 26515.4382 | 26456.121 | 26390.9071 | 26325.7635 | 26260.5496 | 26195.3357 | 26130.1219 | 26070.8046 | 26005.5908 | 25940.4471 | 25875.2332 | 25810.0194 | 25744.8055 | 25685.4883 | 25620.3446 | 25555.1307 | 25489.9169
29 | TRMBSELE | Minibus Guagua Electric | 2 | FixedCost | M US$ /Gvkm | M US$ /Gvkm | User defined | 0 | 59.1228 | 59.1228 | 59.1228 | 59.1228 | 59.1228 | 59.1228 | 59.1228 | 59.1228 | 59.1228 | 59.1228 | 59.1228 | 59.1228 | 59.1228 | 59.1228 | 59.1228 | 59.1228 | 59.1228 | 59.1228 | 59.1228 | 59.1228 | 59.1228 | 59.1228 | 59.1228 | 59.1228 | 59.1228 | 59.1228 | 59.1228 | 59.1228 | 59.1228 | 59.1228 | 59.1228 | 59.1228 | 59.1228
29 | TRMBSELE | Minibus Guagua Electric | 3 | ResidualCapacity | Vehicles | Gvkm | EMPTY | 0
29 | TRMBSELE | Minibus Guagua Electric | 4 | TotalAnnualMaxCapacity |  |  | EMPTY | 0
29 | TRMBSELE | Minibus Guagua Electric | 5 | TotalTechnologyAnnualActivityLowerLimit |  |  | EMPTY | 0
30 | TRXTTELELE | Aerial Tramway Electric | 1 | CapitalCost | US$ / vehicle | M US$ / Gvkm | Flat | 0 | 0 | 0 | 0 | 0 | 0 | 0 | 0 | 0 | 0 | 0 | 0 | 0 | 0 | 0 | 0 | 0 | 0 | 0 | 0 | 0 | 0 | 0 | 0 | 0 | 0 | 0 | 0 | 0 | 0 | 0 | 0 | 0 | 0
30 | TRXTTELELE | Aerial Tramway Electric | 2 | FixedCost | M US$ /Gvkm | M US$ /Gvkm | Flat | 0 | 0 | 0 | 0 | 0 | 0 | 0 | 0 | 0 | 0 | 0 | 0 | 0 | 0 | 0 | 0 | 0 | 0 | 0 | 0 | 0 | 0 | 0 | 0 | 0 | 0 | 0 | 0 | 0 | 0 | 0 | 0 | 0 | 0
30 | TRXTTELELE | Aerial Tramway Electric | 3 | ResidualCapacity | Vehicles | Gvkm | EMPTY | 0
30 | TRXTTELELE | Aerial Tramway Electric | 4 | TotalAnnualMaxCapacity |  |  | EMPTY | 0
30 | TRXTTELELE | Aerial Tramway Electric | 5 | TotalTechnologyAnnualActivityLowerLimit |  |  | EMPTY | 0
31 | TRXTRAIELE | Rail Electric | 1 | CapitalCost | US$ / vehicle | M US$ / Gvkm | EMPTY | 0
31 | TRXTRAIELE | Rail Electric | 2 | FixedCost | M US$ /Gvkm | M US$ /Gvkm | EMPTY | 0
31 | TRXTRAIELE | Rail Electric | 3 | ResidualCapacity | Vehicles | Gvkm | EMPTY | 0
31 | TRXTRAIELE | Rail Electric | 4 | TotalAnnualMaxCapacity |  |  | EMPTY | 0
31 | TRXTRAIELE | Rail Electric | 5 | TotalTechnologyAnnualActivityLowerLimit |  |  | EMPTY | 0
32 | TRXTRAIFREELE | Rail Freight Electric | 1 | CapitalCost | US$ / vehicle | M US$ / Gvkm | EMPTY | 0
32 | TRXTRAIFREELE | Rail Freight Electric | 2 | FixedCost | M US$ /Gvkm | M US$ /Gvkm | Flat | 0 | 20.06 | 20.06 | 20.06 | 20.06 | 20.06 | 20.06 | 20.06 | 20.06 | 20.06 | 20.06 | 20.06 | 20.06 | 20.06 | 20.06 | 20.06 | 20.06 | 20.06 | 20.06 | 20.06 | 20.06 | 20.06 | 20.06 | 20.06 | 20.06 | 20.06 | 20.06 | 20.06 | 20.06 | 20.06 | 20.06 | 20.06 | 20.06 | 20.06
32 | TRXTRAIFREELE | Rail Freight Electric | 3 | ResidualCapacity | Vehicles | Gvkm | EMPTY | 0
32 | TRXTRAIFREELE | Rail Freight Electric | 4 | TotalAnnualMaxCapacity |  |  | EMPTY | 0
32 | TRXTRAIFREELE | Rail Freight Electric | 5 | TotalTechnologyAnnualActivityLowerLimit |  |  | EMPTY | 0
33 | TRYTKDSL | Heavy Truck Diesel | 1 | CapitalCost | US$ / vehicle | M US$ / Gvkm | Flat | 0 | 98642.15 | 98642.15 | 98642.15 | 98642.15 | 98642.15 | 98642.15 | 98642.15 | 98642.15 | 98642.15 | 98642.15 | 98642.15 | 98642.15 | 98642.15 | 98642.15 | 98642.15 | 98642.15 | 98642.15 | 98642.15 | 98642.15 | 98642.15 | 98642.15 | 98642.15 | 98642.15 | 98642.15 | 98642.15 | 98642.15 | 98642.15 | 98642.15 | 98642.15 | 98642.15 | 98642.15 | 98642.15 | 98642.15
33 | TRYTKDSL | Heavy Truck Diesel | 2 | FixedCost | M US$ /Gvkm | M US$ /Gvkm | User defined | 0 | 464.79 | 464.79 | 464.79 | 464.79 | 464.79 | 464.79 | 464.79 | 464.79 | 464.79 | 464.79 | 464.79 | 464.79 | 464.79 | 464.79 | 464.79 | 464.79 | 464.79 | 464.79 | 464.79 | 464.79 | 464.79 | 464.79 | 464.79 | 464.79 | 464.79 | 464.79 | 464.79 | 464.79 | 464.79 | 464.79 | 464.79 | 464.79 | 464.79
33 | TRYTKDSL | Heavy Truck Diesel | 3 | ResidualCapacity | Vehicles | Gvkm | User defined | 0 | 24788.12 | 23920.5358 | 23083.317 | 22275.401 | 21495.7619 | 20743.4102 | 20017.3909 | 19316.7822 | 18640.6948 | 17885.7467 | 17063.0023 | 16184.2577 | 15261.755 | 14307.8953 | 13413.6519 | 12575.2986 | 11789.3425 | 11052.5086 | 10361.7268 | 9714.1189 | 8912.7041 | 7999.1519 | 7019.2558 | 6159.397 | 5404.8708 | 4742.7741 | 4161.7843 | 3443.8765 | 2677.614 | 1947.9642 | 1319.7457 | 828.1404 | 478.2511
33 | TRYTKDSL | Heavy Truck Diesel | 4 | TotalAnnualMaxCapacity |  |  | EMPTY | 0
33 | TRYTKDSL | Heavy Truck Diesel | 5 | TotalTechnologyAnnualActivityLowerLimit |  |  | EMPTY | 0
34 | TRYTKGSL | Heavy Truck Gasoline | 1 | CapitalCost | US$ / vehicle | M US$ / Gvkm | Flat | 0 | 98642.15 | 98642.15 | 98642.15 | 98642.15 | 98642.15 | 98642.15 | 98642.15 | 98642.15 | 98642.15 | 98642.15 | 98642.15 | 98642.15 | 98642.15 | 98642.15 | 98642.15 | 98642.15 | 98642.15 | 98642.15 | 98642.15 | 98642.15 | 98642.15 | 98642.15 | 98642.15 | 98642.15 | 98642.15 | 98642.15 | 98642.15 | 98642.15 | 98642.15 | 98642.15 | 98642.15 | 98642.15 | 98642.15
34 | TRYTKGSL | Heavy Truck Gasoline | 2 | FixedCost | M US$ /Gvkm | M US$ /Gvkm | User defined | 0 | 464.79 | 464.79 | 464.79 | 464.79 | 464.79 | 464.79 | 464.79 | 464.79 | 464.79 | 464.79 | 464.79 | 464.79 | 464.79 | 464.79 | 464.79 | 464.79 | 464.79 | 464.79 | 464.79 | 464.79 | 464.79 | 464.79 | 464.79 | 464.79 | 464.79 | 464.79 | 464.79 | 464.79 | 464.79 | 464.79 | 464.79 | 464.79 | 464.79
34 | TRYTKGSL | Heavy Truck Gasoline | 3 | ResidualCapacity | Vehicles | Gvkm | User defined | 0 | 252.94 | 244.0871 | 235.5441 | 227.3 | 219.3445 | 211.6675 | 204.2591 | 197.11 | 190.2112 | 182.5076 | 174.1123 | 165.1455 | 155.7322 | 145.9989 | 136.874 | 128.3194 | 120.2994 | 112.7807 | 105.7319 | 99.1237 | 90.946 | 81.624 | 71.6251 | 62.851 | 55.1517 | 48.3957 | 42.4672 | 35.1416 | 27.3226 | 19.8772 | 13.4668 | 8.4504 | 4.8801
34 | TRYTKGSL | Heavy Truck Gasoline | 4 | TotalAnnualMaxCapacity |  |  | EMPTY | 0
34 | TRYTKGSL | Heavy Truck Gasoline | 5 | TotalTechnologyAnnualActivityLowerLimit |  |  | EMPTY | 0
35 | TRYTKLPG | Heavy Truck LPG | 1 | CapitalCost | Relative to TRYTKDSL | M US$ / Gvkm | Flat | 0 | 138108.8742 | 138108.8742 | 138108.8742 | 138108.8742 | 138108.8742 | 138108.8742 | 138108.8742 | 138108.8742 | 138108.8742 | 138108.8742 | 138108.8742 | 138108.8742 | 138108.8742 | 138108.8742 | 138108.8742 | 138108.8742 | 138108.8742 | 138108.8742 | 138108.8742 | 138108.8742 | 138108.8742 | 138108.8742 | 138108.8742 | 138108.8742 | 138108.8742 | 138108.8742 | 138108.8742 | 138108.8742 | 138108.8742 | 138108.8742 | 138108.8742 | 138108.8742 | 138108.8742
35 | TRYTKLPG | Heavy Truck LPG | 2 | FixedCost | M US$ /Gvkm | M US$ /Gvkm | User defined | 0 | 387.84 | 387.84 | 387.84 | 387.84 | 387.84 | 387.84 | 387.84 | 387.84 | 387.84 | 387.84 | 387.84 | 387.84 | 387.84 | 387.84 | 387.84 | 387.84 | 387.84 | 387.84 | 387.84 | 387.84 | 387.84 | 387.84 | 387.84 | 387.84 | 387.84 | 387.84 | 387.84 | 387.84 | 387.84 | 387.84 | 387.84 | 387.84 | 387.84
35 | TRYTKLPG | Heavy Truck LPG | 3 | ResidualCapacity | Vehicles | Gvkm | User defined | 0 | 252.94 | 244.0871 | 235.5441 | 227.3 | 219.3445 | 211.6675 | 204.2591 | 197.11 | 190.2112 | 182.5076 | 174.1123 | 165.1455 | 155.7322 | 145.9989 | 136.874 | 128.3194 | 120.2994 | 112.7807 | 105.7319 | 99.1237 | 90.946 | 81.624 | 71.6251 | 62.851 | 55.1517 | 48.3957 | 42.4672 | 35.1416 | 27.3226 | 19.8772 | 13.4668 | 8.4504 | 4.8801
35 | TRYTKLPG | Heavy Truck LPG | 4 | TotalAnnualMaxCapacity |  |  | EMPTY | 0
35 | TRYTKLPG | Heavy Truck LPG | 5 | TotalTechnologyAnnualActivityLowerLimit |  |  | EMPTY | 0
36 | TRYTKELE | Heavy Truck Electric | 1 | CapitalCost | Relative to TRYTKDSL | M US$ / Gvkm | User defined trajectory relative to BY | 0 | 198339.771 | 197763.5884 | 197231.7276 | 196655.545 | 196123.6842 | 195547.5016 | 195015.6408 | 194439.4582 | 193907.5974 | 193331.4148 | 192799.5539 | 192223.3714 | 191691.5105 | 191115.3279 | 190539.1454 | 190007.2845 | 189431.102 | 188899.2411 | 188323.0585 | 187791.1977 | 187215.0151 | 186683.1543 | 186106.9717 | 185575.1109 | 184998.9283 | 184467.0675 | 183890.8849 | 183314.7023 | 182782.8415 | 182206.6589 | 181674.7981 | 181098.6155 | 180566.7547
36 | TRYTKELE | Heavy Truck Electric | 2 | FixedCost | M US$ /Gvkm | M US$ /Gvkm | User defined | 0 | 153.3807 | 153.3807 | 153.3807 | 153.3807 | 153.3807 | 153.3807 | 153.3807 | 153.3807 | 153.3807 | 153.3807 | 153.3807 | 153.3807 | 153.3807 | 153.3807 | 153.3807 | 153.3807 | 153.3807 | 153.3807 | 153.3807 | 153.3807 | 153.3807 | 153.3807 | 153.3807 | 153.3807 | 153.3807 | 153.3807 | 153.3807 | 153.3807 | 153.3807 | 153.3807 | 153.3807 | 153.3807 | 153.3807
36 | TRYTKELE | Heavy Truck Electric | 3 | ResidualCapacity | Vehicles | Gvkm | EMPTY | 0
36 | TRYTKELE | Heavy Truck Electric | 4 | TotalAnnualMaxCapacity |  |  | EMPTY | 0
36 | TRYTKELE | Heavy Truck Electric | 5 | TotalTechnologyAnnualActivityLowerLimit |  |  | EMPTY | 0
37 | TRYTKHYD | Heavy Truck Hydrogen | 1 | CapitalCost | Relative to TRYTKDSL | M US$ / Gvkm | User defined trajectory relative to BY | 0 | 365824.2775 | 363534.022 | 361243.7664 | 358997.5543 | 356707.2987 | 354417.0432 | 352170.8311 | 349880.5755 | 347590.32 | 345344.1078 | 343053.8523 | 340763.5968 | 338473.3413 | 336227.1291 | 333936.8736 | 331646.618 | 329400.4059 | 327110.1504 | 324819.8948 | 322529.6393 | 320283.4271 | 317993.1716 | 315702.9161 | 313456.7039 | 311166.4484 | 308876.1929 | 306629.9807 | 304339.7252 | 302049.4697 | 299759.2141 | 297513.002 | 295222.7465 | 292932.4909
37 | TRYTKHYD | Heavy Truck Hydrogen | 2 | FixedCost | M US$ /Gvkm | M US$ /Gvkm | User defined | 0 | 153.3807 | 153.3807 | 153.3807 | 153.3807 | 153.3807 | 153.3807 | 153.3807 | 153.3807 | 153.3807 | 153.3807 | 153.3807 | 153.3807 | 153.3807 | 153.3807 | 153.3807 | 153.3807 | 153.3807 | 153.3807 | 153.3807 | 153.3807 | 153.3807 | 153.3807 | 153.3807 | 153.3807 | 153.3807 | 153.3807 | 153.3807 | 153.3807 | 153.3807 | 153.3807 | 153.3807 | 153.3807 | 153.3807
37 | TRYTKHYD | Heavy Truck Hydrogen | 3 | ResidualCapacity | Vehicles | Gvkm | EMPTY | 0
37 | TRYTKHYD | Heavy Truck Hydrogen | 4 | TotalAnnualMaxCapacity |  |  | EMPTY | 0
37 | TRYTKHYD | Heavy Truck Hydrogen | 5 | TotalTechnologyAnnualActivityLowerLimit |  |  | EMPTY | 0
38 | TRYTKHD | Heavy Truck Hybrid Diesel | 1 | CapitalCost | Relative to TRYTKDSL | M US$ / Gvkm | Flat | 0 | 145724.0482 | 145724.0482 | 145724.0482 | 145724.0482 | 145724.0482 | 145724.0482 | 145724.0482 | 145724.0482 | 145724.0482 | 145724.0482 | 145724.0482 | 145724.0482 | 145724.0482 | 145724.0482 | 145724.0482 | 145724.0482 | 145724.0482 | 145724.0482 | 145724.0482 | 145724.0482 | 145724.0482 | 145724.0482 | 145724.0482 | 145724.0482 | 145724.0482 | 145724.0482 | 145724.0482 | 145724.0482 | 145724.0482 | 145724.0482 | 145724.0482 | 145724.0482 | 145724.0482
38 | TRYTKHD | Heavy Truck Hybrid Diesel | 2 | FixedCost | M US$ /Gvkm | M US$ /Gvkm | User defined | 0 | 232.395 | 232.395 | 232.395 | 232.395 | 232.395 | 232.395 | 232.395 | 232.395 | 232.395 | 232.395 | 232.395 | 232.395 | 232.395 | 232.395 | 232.395 | 232.395 | 232.395 | 232.395 | 232.395 | 232.395 | 232.395 | 232.395 | 232.395 | 232.395 | 232.395 | 232.395 | 232.395 | 232.395 | 232.395 | 232.395 | 232.395 | 232.395 | 232.395
38 | TRYTKHD | Heavy Truck Hybrid Diesel | 3 | ResidualCapacity | Vehicles | Gvkm | EMPTY | 0
38 | TRYTKHD | Heavy Truck Hybrid Diesel | 4 | TotalAnnualMaxCapacity |  |  | EMPTY | 0
38 | TRYTKHD | Heavy Truck Hybrid Diesel | 5 | TotalTechnologyAnnualActivityLowerLimit |  |  | EMPTY | 0
39 | TRYLFDSL | Light Truck Diesel | 1 | CapitalCost | US$ / vehicle | M US$ / Gvkm | Flat | 0 | 17466.62 | 17466.62 | 17466.62 | 17466.62 | 17466.62 | 17466.62 | 17466.62 | 17466.62 | 17466.62 | 17466.62 | 17466.62 | 17466.62 | 17466.62 | 17466.62 | 17466.62 | 17466.62 | 17466.62 | 17466.62 | 17466.62 | 17466.62 | 17466.62 | 17466.62 | 17466.62 | 17466.62 | 17466.62 | 17466.62 | 17466.62 | 17466.62 | 17466.62 | 17466.62 | 17466.62 | 17466.62 | 17466.62
39 | TRYLFDSL | Light Truck Diesel | 2 | FixedCost | M US$ /Gvkm | M US$ /Gvkm | User defined | 0 | 236.83 | 236.83 | 236.83 | 236.83 | 236.83 | 236.83 | 236.83 | 236.83 | 236.83 | 236.83 | 236.83 | 236.83 | 236.83 | 236.83 | 236.83 | 236.83 | 236.83 | 236.83 | 236.83 | 236.83 | 236.83 | 236.83 | 236.83 | 236.83 | 236.83 | 236.83 | 236.83 | 236.83 | 236.83 | 236.83 | 236.83 | 236.83 | 236.83
39 | TRYLFDSL | Light Truck Diesel | 3 | ResidualCapacity | Vehicles | Gvkm | User defined | 0 | 276871.7 | 267181.1905 | 257829.8488 | 248805.8041 | 240097.601 | 231694.1849 | 223584.8885 | 215759.4174 | 208207.8378 | 199775.4203 | 190585.751 | 180770.5848 | 170466.6615 | 159812.4951 | 149824.2142 | 140460.2008 | 131681.4383 | 123451.3484 | 115735.6391 | 108502.1617 | 99550.7333 | 89346.7832 | 78401.8022 | 68797.5814 | 60369.8777 | 52974.5677 | 46485.1832 | 38466.4891 | 29907.6952 | 21757.8483 | 14740.9422 | 9249.9412 | 5341.8411
39 | TRYLFDSL | Light Truck Diesel | 4 | TotalAnnualMaxCapacity |  |  | EMPTY | 0
39 | TRYLFDSL | Light Truck Diesel | 5 | TotalTechnologyAnnualActivityLowerLimit |  |  | EMPTY | 0
40 | TRYLFGSL | Light Truck Gasoline | 1 | CapitalCost | US$ / vehicle | M US$ / Gvkm | Flat | 0 | 17466.62 | 17466.62 | 17466.62 | 17466.62 | 17466.62 | 17466.62 | 17466.62 | 17466.62 | 17466.62 | 17466.62 | 17466.62 | 17466.62 | 17466.62 | 17466.62 | 17466.62 | 17466.62 | 17466.62 | 17466.62 | 17466.62 | 17466.62 | 17466.62 | 17466.62 | 17466.62 | 17466.62 | 17466.62 | 17466.62 | 17466.62 | 17466.62 | 17466.62 | 17466.62 | 17466.62 | 17466.62 | 17466.62
40 | TRYLFGSL | Light Truck Gasoline | 2 | FixedCost | M US$ /Gvkm | M US$ /Gvkm | User defined | 0 | 236.83 | 236.83 | 236.83 | 236.83 | 236.83 | 236.83 | 236.83 | 236.83 | 236.83 | 236.83 | 236.83 | 236.83 | 236.83 | 236.83 | 236.83 | 236.83 | 236.83 | 236.83 | 236.83 | 236.83 | 236.83 | 236.83 | 236.83 | 236.83 | 236.83 | 236.83 | 236.83 | 236.83 | 236.83 | 236.83 | 236.83 | 236.83 | 236.83
40 | TRYLFGSL | Light Truck Gasoline | 3 | ResidualCapacity | Vehicles | Gvkm | User defined | 0 | 119341.25 | 115164.3062 | 111133.5555 | 107243.8811 | 103490.3452 | 99868.1832 | 96372.7968 | 92999.7489 | 89744.7577 | 86110.095 | 82149.0306 | 77918.3555 | 73477.0093 | 68884.6962 | 64579.4027 | 60543.19 | 56759.2406 | 53211.7881 | 49886.0513 | 46768.1731 | 42909.7988 | 38511.5445 | 33793.8803 | 29654.1299 | 26021.499 | 22833.8654 | 20036.7169 | 16580.3832 | 12891.248 | 9378.3829 | 6353.8544 | 3987.0436 | 2302.5177
40 | TRYLFGSL | Light Truck Gasoline | 4 | TotalAnnualMaxCapacity |  |  | EMPTY | 0
40 | TRYLFGSL | Light Truck Gasoline | 5 | TotalTechnologyAnnualActivityLowerLimit |  |  | EMPTY | 0
41 | TRYLFLPG | Light Truck LPG | 1 | CapitalCost | Relative to TRYLFDSL | M US$ / Gvkm | Flat | 0 | 24453.268 | 24453.268 | 24453.268 | 24453.268 | 24453.268 | 24453.268 | 24453.268 | 24453.268 | 24453.268 | 24453.268 | 24453.268 | 24453.268 | 24453.268 | 24453.268 | 24453.268 | 24453.268 | 24453.268 | 24453.268 | 24453.268 | 24453.268 | 24453.268 | 24453.268 | 24453.268 | 24453.268 | 24453.268 | 24453.268 | 24453.268 | 24453.268 | 24453.268 | 24453.268 | 24453.268 | 24453.268 | 24453.268
41 | TRYLFLPG | Light Truck LPG | 2 | FixedCost | M US$ /Gvkm | M US$ /Gvkm | User defined | 0 | 236.83 | 236.83 | 236.83 | 236.83 | 236.83 | 236.83 | 236.83 | 236.83 | 236.83 | 236.83 | 236.83 | 236.83 | 236.83 | 236.83 | 236.83 | 236.83 | 236.83 | 236.83 | 236.83 | 236.83 | 236.83 | 236.83 | 236.83 | 236.83 | 236.83 | 236.83 | 236.83 | 236.83 | 236.83 | 236.83 | 236.83 | 236.83 | 236.83
41 | TRYLFLPG | Light Truck LPG | 3 | ResidualCapacity | Vehicles | Gvkm | User defined | 0 | 81152.05 | 78311.7282 | 75570.8178 | 72925.8391 | 70373.4348 | 67910.3646 | 65533.5018 | 63239.8292 | 61026.4352 | 58554.8646 | 55861.3408 | 52984.4818 | 49964.3663 | 46841.5934 | 43913.9938 | 41169.3692 | 38596.2836 | 36184.0159 | 33922.5149 | 31802.3577 | 29178.6632 | 26187.8502 | 22979.8386 | 20164.8084 | 17694.6193 | 15527.0285 | 13624.9675 | 11274.6606 | 8766.0486 | 6377.3004 | 4320.621 | 2711.1897 | 1565.712
41 | TRYLFLPG | Light Truck LPG | 4 | TotalAnnualMaxCapacity |  |  | EMPTY | 0
41 | TRYLFLPG | Light Truck LPG | 5 | TotalTechnologyAnnualActivityLowerLimit |  |  | EMPTY | 0
42 | TRYLFELE | Light Truck Electric | 1 | CapitalCost | Relative to TRYLFDSL | M US$ / Gvkm | User defined trajectory relative to BY | 0 | 41221.2232 | 39384.6245 | 37548.0258 | 35711.4271 | 33874.8284 | 33262.6847 | 32650.4572 | 31834.2377 | 31017.9344 | 30201.6311 | 29385.4115 | 28977.2599 | 28569.1082 | 28500.5803 | 28432.0523 | 28363.4406 | 28294.9127 | 28226.301 | 28157.7731 | 28089.1614 | 28020.6335 | 27952.0218 | 27883.4938 | 27814.8821 | 27746.3542 | 27677.8263 | 27609.2146 | 27540.6866 | 27472.0749 | 27403.547 | 27334.9353 | 27266.4074 | 27197.7957
42 | TRYLFELE | Light Truck Electric | 2 | FixedCost | M US$ /Gvkm | M US$ /Gvkm | User defined | 0 | 78.1539 | 78.1539 | 78.1539 | 78.1539 | 78.1539 | 78.1539 | 78.1539 | 78.1539 | 78.1539 | 78.1539 | 78.1539 | 78.1539 | 78.1539 | 78.1539 | 78.1539 | 78.1539 | 78.1539 | 78.1539 | 78.1539 | 78.1539 | 78.1539 | 78.1539 | 78.1539 | 78.1539 | 78.1539 | 78.1539 | 78.1539 | 78.1539 | 78.1539 | 78.1539 | 78.1539 | 78.1539 | 78.1539
42 | TRYLFELE | Light Truck Electric | 3 | ResidualCapacity | Vehicles | Gvkm | EMPTY | 0
42 | TRYLFELE | Light Truck Electric | 4 | TotalAnnualMaxCapacity |  |  | EMPTY | 0
42 | TRYLFELE | Light Truck Electric | 5 | TotalTechnologyAnnualActivityLowerLimit |  |  | EMPTY | 0
43 | TRYLFNGS | Light Truck Natural gas | 1 | CapitalCost | Relative to TRYLFDSL | M US$ / Gvkm | Flat | 0 | 305082814.2244 | 305082814.2244 | 305082814.2244 | 305082814.2244 | 305082814.2244 | 305082814.2244 | 305082814.2244 | 305082814.2244 | 305082814.2244 | 305082814.2244 | 305082814.2244 | 305082814.2244 | 305082814.2244 | 305082814.2244 | 305082814.2244 | 305082814.2244 | 305082814.2244 | 305082814.2244 | 305082814.2244 | 305082814.2244 | 305082814.2244 | 305082814.2244 | 305082814.2244 | 305082814.2244 | 305082814.2244 | 305082814.2244 | 305082814.2244 | 305082814.2244 | 305082814.2244 | 305082814.2244 | 305082814.2244 | 305082814.2244 | 305082814.2244
43 | TRYLFNGS | Light Truck Natural gas | 2 | FixedCost | M US$ /Gvkm | M US$ /Gvkm | User defined | 0 | 236.83 | 236.83 | 236.83 | 236.83 | 236.83 | 236.83 | 236.83 | 236.83 | 236.83 | 236.83 | 236.83 | 236.83 | 236.83 | 236.83 | 236.83 | 236.83 | 236.83 | 236.83 | 236.83 | 236.83 | 236.83 | 236.83 | 236.83 | 236.83 | 236.83 | 236.83 | 236.83 | 236.83 | 236.83 | 236.83 | 236.83 | 236.83 | 236.83
43 | TRYLFNGS | Light Truck Natural gas | 3 | ResidualCapacity | Vehicles | Gvkm | EMPTY | 0
43 | TRYLFNGS | Light Truck Natural gas | 4 | TotalAnnualMaxCapacity |  |  | EMPTY | 0
43 | TRYLFNGS | Light Truck Natural gas | 5 | TotalTechnologyAnnualActivityLowerLimit |  |  | EMPTY | 0
44 | TRYLFHD | Light Truck Hybrid Diesel | 1 | CapitalCost | Relative to TRYLFDSL | M US$ / Gvkm | Flat | 0 | 38251.8978 | 38251.8978 | 38251.8978 | 38251.8978 | 38251.8978 | 38251.8978 | 38251.8978 | 38251.8978 | 38251.8978 | 38251.8978 | 38251.8978 | 38251.8978 | 38251.8978 | 38251.8978 | 38251.8978 | 38251.8978 | 38251.8978 | 38251.8978 | 38251.8978 | 38251.8978 | 38251.8978 | 38251.8978 | 38251.8978 | 38251.8978 | 38251.8978 | 38251.8978 | 38251.8978 | 38251.8978 | 38251.8978 | 38251.8978 | 38251.8978 | 38251.8978 | 38251.8978
44 | TRYLFHD | Light Truck Hybrid Diesel | 2 | FixedCost | M US$ /Gvkm | M US$ /Gvkm | User defined | 0 | 118.415 | 118.415 | 118.415 | 118.415 | 118.415 | 118.415 | 118.415 | 118.415 | 118.415 | 118.415 | 118.415 | 118.415 | 118.415 | 118.415 | 118.415 | 118.415 | 118.415 | 118.415 | 118.415 | 118.415 | 118.415 | 118.415 | 118.415 | 118.415 | 118.415 | 118.415 | 118.415 | 118.415 | 118.415 | 118.415 | 118.415 | 118.415 | 118.415
44 | TRYLFHD | Light Truck Hybrid Diesel | 3 | ResidualCapacity | Vehicles | Gvkm | EMPTY | 0
44 | TRYLFHD | Light Truck Hybrid Diesel | 4 | TotalAnnualMaxCapacity |  |  | EMPTY | 0
44 | TRYLFHD | Light Truck Hybrid Diesel | 5 | TotalTechnologyAnnualActivityLowerLimit |  |  | EMPTY | 0

## Transport Fuel Distribution
Tech.ID | Tech | Tech.Name | Parameter.ID | Parameter | Unit | Projection.Mode | Projection.Parameter | 2018 | 2019 | 2020 | 2021 | 2022 | 2023 | 2024 | 2025 | 2026 | 2027 | 2028 | 2029 | 2030 | 2031 | 2032 | 2033 | 2034 | 2035 | 2036 | 2037 | 2038 | 2039 | 2040 | 2041 | 2042 | 2043 | 2044 | 2045 | 2046 | 2047 | 2048 | 2049 | 2050
1 | T4DSL_PRI | Distribute Diesel for Private | 1 | CapitalCost |  | EMPTY | 0
1 | T4DSL_PRI | Distribute Diesel for Private | 2 | FixedCost |  | EMPTY | 0
1 | T4DSL_PRI | Distribute Diesel for Private | 3 | ResidualCapacity |  | EMPTY | 0
2 | T4GSL_PRI | Distribute Gasoline for Private | 1 | CapitalCost |  | EMPTY | 0
2 | T4GSL_PRI | Distribute Gasoline for Private | 2 | FixedCost |  | EMPTY | 0
2 | T4GSL_PRI | Distribute Gasoline for Private | 3 | ResidualCapacity |  | EMPTY | 0
3 | T4LPG_PRI | Distribute LPG for Private | 1 | CapitalCost |  | EMPTY | 0
3 | T4LPG_PRI | Distribute LPG for Private | 2 | FixedCost |  | EMPTY | 0
3 | T4LPG_PRI | Distribute LPG for Private | 3 | ResidualCapacity |  | EMPTY | 0
4 | T4ELE_PRI | Distribute Electric for Private | 1 | CapitalCost |  | EMPTY | 0
4 | T4ELE_PRI | Distribute Electric for Private | 2 | FixedCost |  | EMPTY | 0
4 | T4ELE_PRI | Distribute Electric for Private | 3 | ResidualCapacity |  | EMPTY | 0
5 | T4GSL_PUB | Distribute Gasoline for Public | 1 | CapitalCost |  | EMPTY | 0
5 | T4GSL_PUB | Distribute Gasoline for Public | 2 | FixedCost |  | EMPTY | 0
5 | T4GSL_PUB | Distribute Gasoline for Public | 3 | ResidualCapacity |  | EMPTY | 0
6 | T4LPG_PUB | Distribute LPG for Public | 1 | CapitalCost |  | EMPTY | 0
6 | T4LPG_PUB | Distribute LPG for Public | 2 | FixedCost |  | EMPTY | 0
6 | T4LPG_PUB | Distribute LPG for Public | 3 | ResidualCapacity |  | EMPTY | 0
7 | T4ELE_PUB | Distribute Electric for Public | 1 | CapitalCost |  | EMPTY | 0
7 | T4ELE_PUB | Distribute Electric for Public | 2 | FixedCost |  | EMPTY | 0
7 | T4ELE_PUB | Distribute Electric for Public | 3 | ResidualCapacity |  | EMPTY | 0
8 | T4HYD_PRI | Distribute Hydrogen for Private | 1 | CapitalCost |  | EMPTY | 0
8 | T4HYD_PRI | Distribute Hydrogen for Private | 2 | FixedCost |  | EMPTY | 0
8 | T4HYD_PRI | Distribute Hydrogen for Private | 3 | ResidualCapacity |  | EMPTY | 0
9 | T4DSL_PUB | Distribute Diesel for Public | 1 | CapitalCost |  | EMPTY | 0
9 | T4DSL_PUB | Distribute Diesel for Public | 2 | FixedCost |  | EMPTY | 0
9 | T4DSL_PUB | Distribute Diesel for Public | 3 | ResidualCapacity |  | EMPTY | 0
10 | T4NGS_PUB | Distribute Natural gas for Public | 1 | CapitalCost |  | EMPTY | 0
10 | T4NGS_PUB | Distribute Natural gas for Public | 2 | FixedCost |  | EMPTY | 0
10 | T4NGS_PUB | Distribute Natural gas for Public | 3 | ResidualCapacity |  | EMPTY | 0
11 | T4DSL_TUR | Distribute Diesel for Tourism | 1 | CapitalCost |  | EMPTY | 0
11 | T4DSL_TUR | Distribute Diesel for Tourism | 2 | FixedCost |  | EMPTY | 0
11 | T4DSL_TUR | Distribute Diesel for Tourism | 3 | ResidualCapacity |  | EMPTY | 0
12 | T4GSL_TUR | Distribute Gasoline for Tourism | 1 | CapitalCost |  | EMPTY | 0
12 | T4GSL_TUR | Distribute Gasoline for Tourism | 2 | FixedCost |  | EMPTY | 0
12 | T4GSL_TUR | Distribute Gasoline for Tourism | 3 | ResidualCapacity |  | EMPTY | 0
13 | T4LPG_TUR | Distribute LPG for Tourism | 1 | CapitalCost |  | EMPTY | 0
13 | T4LPG_TUR | Distribute LPG for Tourism | 2 | FixedCost |  | EMPTY | 0
13 | T4LPG_TUR | Distribute LPG for Tourism | 3 | ResidualCapacity |  | EMPTY | 0
14 | T4ELE_TUR | Distribute Electric for Tourism | 1 | CapitalCost |  | EMPTY | 0
14 | T4ELE_TUR | Distribute Electric for Tourism | 2 | FixedCost |  | EMPTY | 0
14 | T4ELE_TUR | Distribute Electric for Tourism | 3 | ResidualCapacity |  | EMPTY | 0
15 | T4NGS_TUR | Distribute Natural gas for Tourism | 1 | CapitalCost |  | EMPTY | 0
15 | T4NGS_TUR | Distribute Natural gas for Tourism | 2 | FixedCost |  | EMPTY | 0
15 | T4NGS_TUR | Distribute Natural gas for Tourism | 3 | ResidualCapacity |  | EMPTY | 0
16 | T4ELE_HEA | Distribute Electric for Heavy Freight | 1 | CapitalCost |  | EMPTY | 0
16 | T4ELE_HEA | Distribute Electric for Heavy Freight | 2 | FixedCost |  | EMPTY | 0
16 | T4ELE_HEA | Distribute Electric for Heavy Freight | 3 | ResidualCapacity |  | EMPTY | 0
17 | T4DSL_HEA | Distribute Diesel for Heavy Freight | 1 | CapitalCost |  | EMPTY | 0
17 | T4DSL_HEA | Distribute Diesel for Heavy Freight | 2 | FixedCost |  | EMPTY | 0
17 | T4DSL_HEA | Distribute Diesel for Heavy Freight | 3 | ResidualCapacity |  | EMPTY | 0
18 | T4GSL_HEA | Distribute Gasoline for Heavy Freight | 1 | CapitalCost |  | EMPTY | 0
18 | T4GSL_HEA | Distribute Gasoline for Heavy Freight | 2 | FixedCost |  | EMPTY | 0
18 | T4GSL_HEA | Distribute Gasoline for Heavy Freight | 3 | ResidualCapacity |  | EMPTY | 0
19 | T4LPG_HEA | Distribute LPG for Heavy Freight | 1 | CapitalCost |  | EMPTY | 0
19 | T4LPG_HEA | Distribute LPG for Heavy Freight | 2 | FixedCost |  | EMPTY | 0
19 | T4LPG_HEA | Distribute LPG for Heavy Freight | 3 | ResidualCapacity |  | EMPTY | 0
20 | T4NGS_HEA | Distribute Natural gas for Heavy Freight | 1 | CapitalCost |  | EMPTY | 0
20 | T4NGS_HEA | Distribute Natural gas for Heavy Freight | 2 | FixedCost |  | EMPTY | 0
20 | T4NGS_HEA | Distribute Natural gas for Heavy Freight | 3 | ResidualCapacity |  | EMPTY | 0
21 | T4DSL_LIG | Distribute Diesel for Light Freight | 1 | CapitalCost |  | EMPTY | 0
21 | T4DSL_LIG | Distribute Diesel for Light Freight | 2 | FixedCost |  | EMPTY | 0
21 | T4DSL_LIG | Distribute Diesel for Light Freight | 3 | ResidualCapacity |  | EMPTY | 0
22 | T4GSL_LIG | Distribute Gasoline for Light Freight | 1 | CapitalCost |  | EMPTY | 0
22 | T4GSL_LIG | Distribute Gasoline for Light Freight | 2 | FixedCost |  | EMPTY | 0
22 | T4GSL_LIG | Distribute Gasoline for Light Freight | 3 | ResidualCapacity |  | EMPTY | 0
23 | T4LPG_LIG | Distribute LPG for Light Freight | 1 | CapitalCost |  | EMPTY | 0
23 | T4LPG_LIG | Distribute LPG for Light Freight | 2 | FixedCost |  | EMPTY | 0
23 | T4LPG_LIG | Distribute LPG for Light Freight | 3 | ResidualCapacity |  | EMPTY | 0
24 | T4ELE_LIG | Distribute Electric for Light Freight | 1 | CapitalCost |  | EMPTY | 0
24 | T4ELE_LIG | Distribute Electric for Light Freight | 2 | FixedCost |  | EMPTY | 0
24 | T4ELE_LIG | Distribute Electric for Light Freight | 3 | ResidualCapacity |  | EMPTY | 0
25 | T4HYD_LIG | Distribute Hydrogen for Light Freight | 1 | CapitalCost |  | EMPTY | 0
25 | T4HYD_LIG | Distribute Hydrogen for Light Freight | 2 | FixedCost |  | EMPTY | 0
25 | T4HYD_LIG | Distribute Hydrogen for Light Freight | 3 | ResidualCapacity |  | EMPTY | 0

## Vehicle Groups
Tech.ID | Tech | Tech.Name | Parameter.ID | Parameter | Unit | Projection.Mode | Projection.Parameter | 2018 | 2019 | 2020 | 2021 | 2022 | 2023 | 2024 | 2025 | 2026 | 2027 | 2028 | 2029 | 2030 | 2031 | 2032 | 2033 | 2034 | 2035 | 2036 | 2037 | 2038 | 2039 | 2040 | 2041 | 2042 | 2043 | 2044 | 2045 | 2046 | 2047 | 2048 | 2049 | 2050
1 | Techs_Auto | Automobiles | 1 | TotalAnnualMaxCapacity |  | According to demand | 0
1 | Techs_Auto | Automobiles | 2 | TotalTechnologyAnnualActivityLowerLimit |  | According to demand | 0
2 | Techs_Taxi | Taxi Conchos | 1 | TotalAnnualMaxCapacity |  | According to demand | 0
2 | Techs_Taxi | Taxi Conchos | 2 | TotalTechnologyAnnualActivityLowerLimit |  | According to demand | 0
3 | Techs_Motos | Motorcycle | 1 | TotalAnnualMaxCapacity |  | According to demand | 0
3 | Techs_Motos | Motorcycle | 2 | TotalTechnologyAnnualActivityLowerLimit |  | According to demand | 0
4 | Techs_SUV | Jeep | 1 | TotalAnnualMaxCapacity |  | According to demand | 0
4 | Techs_SUV | Jeep | 2 | TotalTechnologyAnnualActivityLowerLimit |  | According to demand | 0
5 | Techs_Buses_Pub | Bus Public | 1 | TotalAnnualMaxCapacity |  | According to demand | 0
5 | Techs_Buses_Pub | Bus Public | 2 | TotalTechnologyAnnualActivityLowerLimit |  | According to demand | 0
6 | Techs_Buses_Tur | Bus Tourism | 1 | TotalAnnualMaxCapacity |  | According to demand | 0
6 | Techs_Buses_Tur | Bus Tourism | 2 | TotalTechnologyAnnualActivityLowerLimit |  | According to demand | 0
7 | Techs_Buses_Micro | Minibus Guagua | 1 | TotalAnnualMaxCapacity |  | According to demand | 0
7 | Techs_Buses_Micro | Minibus Guagua | 2 | TotalTechnologyAnnualActivityLowerLimit |  | According to demand | 0
8 | Techs_Telef | Aerial Tramway | 1 | TotalAnnualMaxCapacity |  | According to demand | 0
8 | Techs_Telef | Aerial Tramway | 2 | TotalTechnologyAnnualActivityLowerLimit |  | According to demand | 0
9 | Techs_Trains | Rail | 1 | TotalAnnualMaxCapacity |  | According to demand | 0
9 | Techs_Trains | Rail | 2 | TotalTechnologyAnnualActivityLowerLimit |  | According to demand | 0
10 | Techs_Trains_Freight | Rail Freight | 1 | TotalAnnualMaxCapacity |  | According to demand | 0
10 | Techs_Trains_Freight | Rail Freight | 2 | TotalTechnologyAnnualActivityLowerLimit |  | According to demand | 0
11 | Techs_He_Freight | Heavy Truck | 1 | TotalAnnualMaxCapacity |  | According to demand | 0
11 | Techs_He_Freight | Heavy Truck | 2 | TotalTechnologyAnnualActivityLowerLimit |  | According to demand | 0
12 | Techs_Li_Freight | Light Truck | 1 | TotalAnnualMaxCapacity |  | According to demand | 0
12 | Techs_Li_Freight | Light Truck | 2 | TotalTechnologyAnnualActivityLowerLimit |  | According to demand | 0