## Primary
Tech | Tech.Name | Fuel.O | Fuel.O.Name | Value.Fuel.O | Unit.Fuel.O | Referencia
DIST_DSL | Primary - Import/Distribution - Diesel | E1DSL | Primary - Diesel | 1 | PJ / PJ
DIST_GSL | Primary - Import/Distribution - Gasoline | E1GSL | Primary - Gasoline | 1 | PJ / PJ
DIST_LPG | Primary - Import/Distribution - LPG | E1LPG | Primary - LPG | 1 | PJ / PJ
DIST_FOI | Primary - Import/Distribution - Fuel Oil | E1FO1 | Primary - FOI | 1 | PJ / PJ
DIST_COK | Primary - Import/Distribution - Coke | E1COK | Primary - Coke | 1 | PJ / PJ
DIST_KER | Primary - Import/Distribution - Kerosen | E1KER | Primary - Kerosen | 1 | PJ / PJ
DIST_COA | Primary - Import/Distribution - Coal | E1COA | Primary - Coal | 1 | PJ / PJ
DIST_NGS | Primary - Import/Distribution - Natural Gas | E1NGS | Primary - Natural Gas | 1 | PJ/PJ
IMP_ELE | Primary - Import - Electricity | E1IEL | Primary - Imported Electricity | 1 | PJ / PJ
EXTT_CRU | Primary Extraction/Transformation - Crude | E0_CRU | Primary - Crude | 1 | PJ / PJ
EXTT_LPG | Primary Extraction/Transformation - LPG | E0_LPG | Primary - LPG | 1 | PJ / PJ
PPHDAM | Primary - Transformation - Hydro Dam | E1ELE | Secondary - Electricity from Generation | 1 | PJ / PJ
PPHROR | Primary - Transformation - Hydro ROR | E1ELE | Secondary - Electricity from Generation | 1 | PJ / PJ
PPGEO | Primary - Transformation - Geothermal | E1ELE | Secondary - Electricity from Generation | 1 | PJ / PJ
PPWNDON | Primary - Transformation - Wind | E1ELE | Secondary - Electricity from Generation | 1 | PJ / PJ
PPPVT | Primary - Transformation - Transmission Solar | E1ELE | Secondary - Electricity from Generation | 1 | PJ / PJ
PPPVT2 | Primary - Transformation - Transmission Solar | E7ELE | Secondary - Electricity from Generation | 1 | PJ / PJ
PPPVTS | Primary - Transformation - Transmission Solar with battery storage | E1ELE | Secondary - Electricity from Generation | 1 | PJ / PJ
PPPVD | Primary - Transformation - Distributed Solar | E3ELE | Secondary - Electricity from Distribution | 1 | PJ / PJ
PPPVDS | Primary - Transformation - Distributed Solar with battery storage | E3ELE | Secondary - Electricity from Distribution | 1 | PJ / PJ
DIST_FIR | Primary - ETD - Firewood | E1FIR | Primary - Firewood | 1 | PJ / PJ
DIST_BIM | Primary - ETD - Biomass | E1BIM | Primary - Biomass | 1 | PJ / PJ
DIST_BGS | Primary - ETD - Biogas | E1BGS | Primary - Biogas | 1 | PJ / PJ

## Secondary
Fuel.I | Fuel.I.Name | Value.Fuel.I | Unit.Fuel.I | Tech | Tech.Name | Fuel.O | Fuel.O.Name | Value.Fuel.O | Unit.Fuel.O
E1ELE | Secondary - Electricity from Generation | 1.1144 | PJ /PJ | ELE_TRANS | Secondary - Power Transmission | E2ELE | Secondary - Electricity from Transmission | 1 | PJ / PJ
E1IEL | Primary - Imported Electricity | 1.0529 | PJ / PJ | ELE_TRANS2 | Secondary - Power Transmission | E2ELE | Secondary - Electricity from Transmission | 1 | PJ / PJ
E2ELE | Secondary - Electricity from Transmission | 1 | PJ / PJ | ELE_DIST | Secondary - Power Distribution | E3ELE | Secondary - Electricity from Distribution | 1 | PJ / PJ
E7ELE | Secondary - Electricity for H2 | Insert projection | PJ / PJ | HYD_G_PROD | Secondary - Green Hydrogen Production | E2HYDG | Secondary - Produced Green Hydrogen | 1 | PJ / PJ
E2HYDG | Secondary - Produced Green Hydrogen | 1 | PJ / PJ | HYD_DIST | Secondary - Distribution of Hydrogen | E3HYD | Secondary - Transported Hydrogen | 1 | PJ / PJ
E1BIM | Primary - Biomass | 8.7072 | PJ /PJ | PPBIM | Primary - Transformation - Biomass | E1ELE | Secondary - Electricity from Generation | 1 | PJ / PJ
E1BGS | Primary - Biogas | 4.8459 | PJ / PJ | PPBGS | Primary - Transformation - Biogas | E1ELE | Secondary - Electricity from Generation | 1 | PJ / PJ
E1COA | Primary - Coal | 3.8808 | PJ / PJ | PPCOA | Primary - Transformation - Coal | E1ELE | Secondary - Electricity from Generation | 1 | PJ / PJ
E1DSL | Primary - Diesel | 7.2291 | PJ / PJ | PPDSL | Primary - Transformation - Diesel | E1ELE | Secondary - Electricity from Generation | 1 | PJ / PJ
E1FO1 | Primary - FOI | 2.4624 | PJ / PJ | PPFOI | Primary - Transformation - Fuel Oil | E1ELE | Secondary - Electricity from Generation | 1 | PJ / PJ
E1NGS | Primary - Natural Gas | 1.8644 | PJ / PJ | PPNGS | Primary - Transformation - Natural Gas | E1ELE | Secondary - Electricity from Generation | 1 | PJ / PJ
Note on C1: ====== ID#AAAAPwtR8sU Luis Fernando Victor (2021-10-06 19:01:55) AQUÍ PONEMOS CUANTA ENERGÍA DE ENTRADA SE REQUIERE PARA PRODUCIR 1 UNIDAD DE SALIDA
Note on C12: ====== ID#AAAAUy0JZSk Luis Fernando Victor (2022-01-26 02:48:27) Ver ATB database

## Demand Techs
Fuel.I | Fuel.I.Name | Value.Fuel.I | Unit.Fuel.I | Tech | Tech.Name | Fuel.O | Fuel.O.Name | Value.Fuel.O | Unit.Fuel.O
E1GSL |  | 1 | PJ /PJ | T5GSLCOM | Demand Gasoline for Commercial | E5COMGSL | Demand Commercial Gasoline | 1 | PJ /PJ
E1LPG |  | 1 | PJ /PJ | T5LPGCOM | Demand LPG for Commercial | E5COMLPG | Demand Commercial LPG | 1 | PJ /PJ
E3ELE |  | 1 | PJ /PJ | T5ELECOM | Demand Electric for Commercial | E5COMELE | Demand Commercial Electric | 1 | PJ /PJ
E1KER |  | 1 | PJ /PJ | T5KERCOM | Demand Kerosen for Commercial | E5COMKER | Demand Commercial Kerosen | 1 | PJ /PJ
E1FIR |  | 1 | PJ /PJ | T5FIRCOM | Demand Firewood for Commercial | E5COMFIR | Demand Commercial Firewood | 1 | PJ /PJ
E1BIM |  | 1 | PJ /PJ | T5BIMCOM | Demand Biomass for Commercial | E5COMBIM | Demand Commercial Biomass | 1 | PJ /PJ
E1DSL |  | 1 | PJ /PJ | T5DSLIND | Demand Diesel for Industrial | E5INDDSL | Demand Industrial Diesel | 1 | PJ /PJ
E1GSL |  | 1 | PJ /PJ | T5GSLIND | Demand Gasoline for Industrial | E5INDGSL | Demand Industrial Gasoline | 1 | PJ /PJ
E1LPG |  | 1 | PJ /PJ | T5LPGIND | Demand LPG for Industrial | E5INDLPG | Demand Industrial LPG | 1 | PJ /PJ
E3ELE |  | 1 | PJ /PJ | T5ELEIND | Demand Electric for Industrial | E5INDELE | Demand Industrial Electric | 1 | PJ /PJ
E3HYD |  | 1 | PJ /PJ | T5HYDIND | Demand Hydrogen for Industrial | E5INDHYD | Demand Industrial Hydrogen | 1 | PJ /PJ
E1COK |  | 1 | PJ /PJ | T5COKIND | Demand Coke for Industrial | E5INDCOK | Demand Industrial Coke | 1 | PJ /PJ
E1KER |  | 1 | PJ /PJ | T5KERIND | Demand Kerosen for Industrial | E5INDKER | Demand Industrial Kerosen | 1 | PJ /PJ
E1BIM |  | 1 | PJ /PJ | T5BIMIND | Demand Biomass for Industrial | E5INDBIM | Demand Industrial Biomass | 1 | PJ /PJ
E1BGS |  | 1 | PJ /PJ | T5BGSIND | Demand Biofuel/Biogas for Industrial | E5INDBGS | Demand Industrial Biofuel/Biogas | 1 | PJ /PJ
E1FO1 |  | 1 | PJ /PJ | T5FOIIND | Demand Fuel Oil for Industrial | E5INDFOI | Demand Industrial Fuel Oil | 1 | PJ /PJ
E1LPG |  | 1 | PJ /PJ | T5LPGRES | Demand LPG for Residential | E5RESLPG | Demand Residential LPG | 1 | PJ /PJ
E3ELE |  | 1 | PJ /PJ | T5ELERES | Demand Electric for Residential | E5RESELE | Demand Residential Electric | 1 | PJ /PJ
E1KER |  | 1 | PJ /PJ | T5KERRES | Demand Kerosen for Residential | E5RESKER | Demand Residential Kerosen | 1 | PJ /PJ
E1FIR |  | 1 | PJ /PJ | T5FIRRES | Demand Firewood for Residential | E5RESFIR | Demand Residential Firewood | 1 | PJ /PJ
E1BIM |  | 1 | PJ /PJ | T5BIMRES | Demand Biomass for Residential | E5RESBIM | Demand Residential Biomass | 1 | PJ /PJ
E1LPG |  | 1 | PJ /PJ | T5LPGEXP | Demand LPG for Exports | E5EXPLPG | Demand Exports LPG | 1 | PJ /PJ
E2ELE |  | 1 | PJ /PJ | T5ELEEXP | Demand Electric for Exports | E5EXPELE | Demand Exports Electric | 1 | PJ /PJ
E0_CRU |  | 1 | PJ /PJ | T5CRUEXP | Demand Crude for Exports | E5EXPCRU | Demand Exports Crude | 1 | PJ /PJ
E1DSL |  | 1 | PJ /PJ | T5DSLTOT | Demand Diesel for Transport - Other | E5TOTDSL | Demand Transport - Other Diesel | 1 | PJ /PJ
E1GSL |  | 1 | PJ /PJ | T5GSLTOT | Demand Gasoline for Transport - Other | E5TOTGSL | Demand Transport - Other Gasoline | 1 | PJ /PJ
E3ELE |  | 1 | PJ /PJ | T5ELETOT | Demand Electric for Transport - Other | E5TOTELE | Demand Transport - Other Electric | 1 | PJ /PJ
E1DSL |  | 1 | PJ /PJ | T5DSLTAC | Demand Diesel for Transport - Aero | E5TACDSL | Demand Transport - Aero Diesel | 1 | PJ /PJ
E1KER |  | 1 | PJ /PJ | T5KERTAC | Demand Kerosen for Transport - Aero | E5TACKER | Demand Transport - Aero Kerosen | 1 | PJ /PJ

## Distribution Transport
Fuel.I | Fuel.I.Name | Value.Fuel.I | Unit.Fuel.I | Tech | Tech.Name | Fuel.O | Fuel.O.Name | Value.Fuel.O | Unit.Fuel.O
E1DSL |  | 1 | PJ | T4DSL_PRI | Distribute Diesel for Private | E4DSL_PRI | Distributed Diesel for Private | 1 | PJ
E1GSL |  | 1 | PJ | T4GSL_PRI | Distribute Gasoline for Private | E4GSL_PRI | Distributed Gasoline for Private | 1 | PJ
E1LPG |  | 1 | PJ | T4LPG_PRI | Distribute LPG for Private | E4LPG_PRI | Distributed LPG for Private | 1 | PJ
E3ELE |  | 1 | PJ | T4ELE_PRI | Distribute Electric for Private | E4ELE_PRI | Distributed Electric for Private | 1 | PJ
E1DSL |  | 1 | PJ | T4DSL_PUB | Distribute Diesel for Public | E4DSL_PUB | Distributed Diesel for Public | 1 | PJ
E1LPG |  | 1 | PJ | T4LPG_PUB | Distribute LPG for Public | E4LPG_PUB | Distributed LPG for Public | 1 | PJ
E3ELE |  | 1 | PJ | T4ELE_PUB | Distribute Electric for Public | E4ELE_PUB | Distributed Electric for Public | 1 | PJ
E3HYD |  | 1 | PJ | T4HYD_PUB | Distribute Hydrogen for Public | E4HYD_PUB | Distributed Hydrogen for Public | 1 | PJ
E3ELE |  | 1 | PJ | T4ELE_HEA | Distribute Electric for Heavy Freight | E4ELE_HEA | Distributed Electric for Heavy Freight | 1 | PJ
E1DSL |  | 1 | PJ | T4DSL_HEA | Distribute Diesel for Heavy Freight | E4DSL_HEA | Distributed Diesel for Heavy Freight | 1 | PJ
E1LPG |  | 1 | PJ | T4LPG_HEA | Distribute LPG for Heavy Freight | E4LPG_HEA | Distributed LPG for Heavy Freight | 1 | PJ
E3HYD |  | 1 | PJ | T4HYD_HEA | Distribute Hydrogen for Heavy Freight | E4HYD_HEA | Distributed Hydrogen for Heavy Freight | 1 | PJ
E1DSL |  | 1 | PJ | T4DSL_LIG | Distribute Diesel for Light Freight | E4DSL_LIG | Distributed Diesel for Light Freight | 1 | PJ
E1GSL |  | 1 | PJ | T4GSL_LIG | Distribute Gasoline for Light Freight | E4GSL_LIG | Distributed Gasoline for Light Freight | 1 | PJ
E1LPG |  | 1 | PJ | T4LPG_LIG | Distribute LPG for Light Freight | E4LPG_LIG | Distributed LPG for Light Freight | 1 | PJ
E3ELE |  | 1 | PJ | T4ELE_LIG | Distribute Electric for Light Freight | E4ELE_LIG | Distributed Electric for Light Freight | 1 | PJ
E3HYD |  | 1 | PJ | T4HYD_PRI | Distribute Hydrogen for Private | E4HYD_PRI | Distributed Hydrogen for Private | 1 | PJ

## Transport
Fuel.I.1 | Fuel.I.1.Name | Value.Fuel.I.1 | Unit.Fuel.I.1 | Fuel.I.2 | Fuel.I.2.Name | Value.Fuel.I.2 | Unit.Fuel.I.2 | Tech | Tech.Name | Fuel.O | Fuel.O.Name | Value.Fuel.O | Unit.Fuel.O
E4DSL_PRI |  | 6.6624 | MJ / km | none |  | 0 | MJ / km | TRAUTDSL | Automobiles Diesel | E5TRAUT |  | 1 | Gvkm
E4GSL_PRI |  | 0.90861 | MJ / km | none |  | 0 | MJ / km | TRAUTGSL | Automobiles Gasoline | E5TRAUT |  | 1 | Gvkm
E4LPG_PRI |  | 1.98 | MJ / km | none |  | 0 | MJ / km | TRAUTLPG | Automobiles LPG | E5TRAUT |  | 1 | Gvkm
E4ELE_PRI |  | 0.7 | MJ / km | none |  | 0 | MJ / km | TRAUTELE | Automobiles Electric | E5TRAUT |  | 1 | Gvkm
E4GSL_PRI |  | 0.96 | MJ / km | none |  | 0 | MJ / km | TRAUTHG | Automobiles Hybrid Gasoline | E5TRAUT |  | 1 | Gvkm
E4GSL_PRI |  | 0.48 | MJ / km | E4ELE_PRI |  | 0.48 | MJ / km | TRAUTPHG | Automobiles Plug-in Hybrid Gasoline | E5TRAUT |  | 1 | Gvkm
E4GSL_PRI |  | 1.8597 | MJ / km | none |  | 0 | MJ / km | TRMOTGSL | Motorcycle Gasoline | E5TRMOT |  | 1 | Gvkm
E4ELE_PRI |  | 0.17 | MJ / km | none |  | 0 | MJ / km | TRMOTELE | Motorcycle Electric | E5TRMOT |  | 1 | Gvkm
E4DSL_PRI |  | 2.5408 | MJ / km | none |  | 0 | MJ / km | TRMBSDSL | Microbus Diesel | E5TRMBS |  | 1 | Gvkm
E4LPG_PRI |  | 9.92 | MJ / km | none |  | 0 | MJ / km | TRMBSLPG | Microbus LPG | E5TRMBS |  | 1 | Gvkm
E4ELE_PRI |  | 4.79 | MJ / km | none |  | 0 | MJ / km | TRMBSELE | Microbus Electric | E5TRMBS |  | 1 | Gvkm
E4HYD_PRI |  | 5.45 | MJ / km | none |  | 0 | MJ / km | TRMBSHYD | Microbus Hydrogen | E5TRMBS |  | 1 | Gvkm
E4DSL_PRI |  | 2.91 | MJ / km | E4ELE_PRI |  | 2.91 | MJ / km | TRMBSPHD | Microbus Plug-in Hybrid Diesel | E5TRMBS |  | 1 | Gvkm
E4DSL_PRI |  | 2.5408 | MJ / km | none |  | 0 | MJ / km | TRBPRDSL | Bus Private Diesel | E5TRBPR |  | 1 | Gvkm
E4LPG_PRI |  | 9.92 | MJ / km | none |  | 0 | MJ / km | TRBPRLPG | Bus Private LPG | E5TRBPR |  | 1 | Gvkm
E4ELE_PRI |  | 4.79 | MJ / km | none |  | 0 | MJ / km | TRBPRELE | Bus Private Electric | E5TRBPR |  | 1 | Gvkm
E4HYD_PRI |  | 5.45 | MJ / km | none |  | 0 | MJ / km | TRBPRHYD | Bus Private Hydrogen | E5TRBPR |  | 1 | Gvkm
E4DSL_PRI |  | 2.91 | MJ / km | E4ELE_PRI |  | 2.91 | MJ / km | TRBPRPHD | Bus Private Plug-in Hybrid Diesel | E5TRBPR |  | 1 | Gvkm
E4DSL_PUB |  | 2.5408 | MJ / km | none |  | 0 | MJ / km | TRBPUDSL | Bus Public Diesel | E5TRBPU |  | 1 | Gvkm
E4LPG_PUB |  | 9.92 | MJ / km | none |  | 0 | MJ / km | TRBPULPG | Bus Public LPG | E5TRBPU |  | 1 | Gvkm
E4ELE_PUB |  | 4.79 | MJ / km | none |  | 0 | MJ / km | TRBPUELE | Bus Public Electric | E5TRBPU |  | 1 | Gvkm
E4HYD_PUB |  | 5.45 | MJ / km | none |  | 0 | MJ / km | TRBPUHYD | Bus Public Hydrogen | E5TRBPU |  | 1 | Gvkm
E4DSL_PUB |  | 2.91 | MJ / km | E4ELE_PUB |  | 2.91 | MJ / km | TRBPUPHD | Bus Public Plug-in Hybrid Diesel | E5TRBPU |  | 1 | Gvkm
E4ELE_PUB |  | 0.3 | MJ / km | none |  | 0 | MJ / km | TRXTTELELE | Aerial Tramway Electric | E5TRXTTEL |  | 1 | Gvkm
E4ELE_PUB |  | 0.3 | MJ / km | none |  | 0 | MJ / km | TRXTRAIELE | Rail Electric | E5TRXTRAI |  | 1 | Gvkm
E4ELE_HEA |  | 0.4 | MJ / km | none |  | 0 | MJ / km | TRXTRAIFREELE | Rail Freight Electric | E5TRXTRAIFRE |  | 1 | Gvkm
E4DSL_HEA |  | 2.541 | MJ / km | none |  | 0 | MJ / km | TRYTKDSL | Heavy Truck Diesel | E5TRYTK |  | 1 | Gvkm
E4LPG_HEA |  | 8.84 | MJ / km | none |  | 0 | MJ / km | TRYTKLPG | Heavy Truck LPG | E5TRYTK |  | 1 | Gvkm
E4ELE_HEA |  | 2.06 | MJ / km | none |  | 0 | MJ / km | TRYTKELE | Heavy Truck Electric | E5TRYTK |  | 1 | Gvkm
E4HYD_HEA |  | 2.17 | MJ / km | none |  | 0 | MJ / km | TRYTKHYD | Heavy Truck Hydrogen | E5TRYTK |  | 1 | Gvkm
E4DSL_HEA |  | 4.42 | MJ / km | none |  | 0 | MJ / km | TRYTKHD | Heavy Truck Hybrid Diesel | E5TRYTK |  | 1 | Gvkm
E4DSL_HEA |  | 2.21 | MJ / km | E4ELE_HEA |  | 2.21 | MJ / km | TRYTKPHD | Heavy Truck Plug-in Hybrid Diesel | E5TRYTK |  | 1 | Gvkm
E4DSL_LIG |  | 6.3729 | MJ / km | none |  | 0 | MJ / km | TRYLFDSL | Light Truck Diesel | E5TRYLF |  | 1 | Gvkm
E4GSL_LIG |  | 0.7865 | MJ / km | none |  | 0 | MJ / km | TRYLFGSL | Light Truck Gasoline | E5TRYLF |  | 1 | Gvkm
E4LPG_LIG |  | 2.48 | MJ / km | none |  | 0 | MJ / km | TRYLFLPG | Light Truck LPG | E5TRYLF |  | 1 | Gvkm
E4ELE_LIG |  | 0.77 | MJ / km | none |  | 0 | MJ / km | TRYLFELE | Light Truck Electric | E5TRYLF |  | 1 | Gvkm
E4DSL_LIG |  | 0.8 | MJ / km | none |  | 0 | MJ / km | TRYLFHD | Light Truck Hybrid Diesel | E5TRYLF |  | 1 | Gvkm
E4DSL_LIG |  | 0.8 | MJ / km | E4ELE_LIG |  | 0.8 | MJ / km | TRYLFPHD | Light Truck Plug-in Hybrid Diesel | E5TRYLF |  | 1 | Gvkm
Note on C3: Parece muy bajo
Note on C4: CR value
Note on C11: Checking https://sustainability.uark.edu/_resources/publication-series/project-reports/2014-04-capstone-todd-knobbe.pdf ratifies that the fuel economy of LPG is "worse"
Note on C14: No hay datos en balance energético país. ======
Note on C16: Checking https://sustainability.uark.edu/_resources/publication-series/project-reports/2014-04-capstone-todd-knobbe.pdf ratifies that the fuel economy of LPG is "worse"
Note on C19: No hay datos en balance energético país. ======
Note on C21: Checking https://sustainability.uark.edu/_resources/publication-series/project-reports/2014-04-capstone-todd-knobbe.pdf ratifies that the fuel economy of LPG is "worse"
Note on C24: No hay datos en balance energético país. ======
Note on C29: CR value
Note on C36: CR value
Note on C37: No existe parque vehicular para esta categoria de combustible. ======
Note on C38: No existe parque vehicular para esta categoria de combustible. ======
Note on C39: No existe parque vehicular para esta categoria de combustible. ======

## Transport Groups
Fuel.I | Fuel.I.Name | Value.Fuel.I | Unit.Fuel.I | Tech | Tech.Name | Fuel.O | Fuel.O.Name | Value.Fuel.O | Unit.Fuel.O
E5TRAUT |  | 1 | Gvkm | Techs_Auto | Automobiles | E6TDPASPRI | Transport Demand - Passsenger Private | 1.5 | Gpkm
E5TRMOT |  | 1 | Gvkm | Techs_Motos | Motorcycle | E6TDPASPRI | Transport Demand - Passsenger Private | 1.1 | Gpkm
E5TRBPR |  | 1 | Gvkm | Techs_Buses_Pri | Bus Private | E6TDPASPRI | Transport Demand - Passenger Private | 17.5 | Gpkm
E5TRBPU |  | 1 | Gvkm | Techs_Buses_Pub | Bus Public | E6TDPASPUB | Transport Demand - Passenger Public | 17.5 | Gpkm
E5TRMBS |  | 1 | Gvkm | Techs_Buses_Micro | Minibus | E6TDPASPRI | Transport Demand - Passenger Private | 6 | Gpkm
E5TRXTTEL |  | 1 | Gvkm | Techs_Telef | Aerial Tramway | E6TDPASPUB | Transport Demand - Passenger Public | 1 | Gtkm
E5TRXTRAI |  | 1 | Gvkm | Techs_Trains | Rail | E6TDPASPUB | Transport Demand - Passenger Public | 1 | Gtkm
E5TRXTRAIFRE |  | 1 | Gvkm | Techs_Trains_Freight | Rail Freight | E6TDFREHEA | Transport Demand - Heavy Freight | 1 | Gtkm
E5TRYTK |  | 1 | Gvkm | Techs_He_Freight | Heavy Truck | E6TDFREHEA | Transport Demand - Heavy Freight | 11.16 | Gtkm
E5TRYLF |  | 1 | Gvkm | Techs_Li_Freight | Light Truck | E6TDFRELIG | Transport Demand - Light Freight | 1.86 | Gtkm