## README
This file will lay out the blocks of demand that are General (measured in Joules).
It will also indicate what parts of the RES have a specil buildup, like transport, or eventually industry.

## Sectors
Sector | Plain English | Address_Method
COM | Commercial | Simple
RES | Residential | Simple
INDCEM | Industrial - Cement | Simple
INDBAX | Industrial - Bauxite | Simple
INDSUM | Industrial - Sugar | Simple
INDOTM | Industrial - Other | Simple
CON | Construction | Simple
EXP | Exports | Simple
TAE | Transport - Aero | Simple
TMA | Transport - Maritime | Simple
TRO | Transport - Road | Simple
IPPU | Industrial Processes | Simple

## Fuel_per_Sectors
Fuel/Sector | COM | RES | INDCEM | INDBAX | INDSUM | INDOTM | CON | EXP | TAE | TMA | TRO | IPPU
Diesel | x | x | x | x | x | x | x | x |  | x | x
Gasoline | x | x | x | x | x | x |  |  |  |  | x
Natural Gas |  |  | x | x | x | x |  |  |  | x | x
LPG | x | x | [7 empty] | x | x
Electricity | x | x | x | x | x | x | x |  |  | x | x
Hydrogen |  |  | x | x | x | x |  |  |  | x | x
Coke |  |  | x | x | x | x
Kerosen |  | x
Jet | [7 empty] | x | x
Firewood | x | x
Charcoal | x | x
Biomass |  |  | x | x | x | x
Biogas | [10 empty] | x
OtherPetroleum | x | x | [8 empty] | x
Crude
Coal |  |  | x | x | x | x
Fuel Oil |  |  | x | x | x | x | x | x |  | x | x
Captured_CO2
Raw_materials_for_clinker
Raw_materials_for_cement
Clinker_production
Cement_production |  |  | x
R32 | [11 empty] | x
R125 | [11 empty] | x
R134A | [11 empty] | x
R143A | [11 empty] | x
R227EA | [11 empty] | x
R236FA | [11 empty] | x
SUB32 | [11 empty] | x
SUB125 | [11 empty] | x
SUB134A | [11 empty] | x
SUB143A | [11 empty] | x
SUB227EA | [11 empty] | x
SUB236FA | [11 empty] | x
Note on J1: No vale la pena estudiar mucho el tema de aviación
Note on A8: Doesn't seem to have COKE in the energy balance.
Note on A10: see Energy Balance: Includes: Turbo, Aviation, Jet Fuel, Kerosene
Note on A13: Includes Bagasse

## Fuel_to_Code
Fuel | Code | Plain English
Diesel | DSL | Diesel
Gasoline | GSL | Gasoline
Natural Gas | NGS | Natural Gas
LPG | LPG | LPG
Electricity | ELE | Electric
Hydrogen | HYD | Hydrogen
Coke | COK | Coke
Kerosen | KER | Kerosen
Jet | JET | Jet Fuel and others
Firewood | FIR | Firewood
Charcoal | CHA | Charcoal
Biomass | BIM | Biomass
Biogas | BGS | Biofuel/Biogas
OtherPetroleum | OPE | Other non-energy petroleum products
Crude | CRU | Crude
Coal | COA | Coal
Fuel Oil | FOI | Fuel Oil
Captured_CO2 | CCO2 | Captured CO2
Raw_materials_for_clinker | RAW_MAT_CLK | Raw materials for clinker
Raw_materials_for_cement | RAW_MAT_CEM | Raw materials for cement
Clinker_production | CLK_PROD | Clinker production
Cement_production | CEM_PROD | Cement production
R32 | R32 | R32
R125 | R125 | R125
R134A | R134A | R134A
R143A | R143A | R143A
R227EA | R227EA | R227EA
R236FA | R236FA | R236FA
SUB32 | SUB32 | SUB32
SUB125 | SUB125 | SUB125
SUB134A | SUB134A | SUB134A
SUB143A | SUB143A | SUB143A
SUB227EA | SUB227EA | SUB227EA
SUB236FA | SUB236FA | SUB236FA