## Fixed Horizon Parameters
Tech.Type | Tech.ID | Tech | Tech.Name | Parameter.ID | Parameter | Yearly Unit | Value | Source / Assumption
Primary | 1 | DIST_DSL | Primary - Import/Distribution - Diesel | 1 | CapacityToActivityUnit | PJ/PJ | 1 | Not needed
Primary | 1 | DIST_DSL | Primary - Import/Distribution - Diesel | 2 | OperationalLife | Years | 1 | Does not have CAPEX, so operational life is not necessary
Primary | 2 | DIST_GSL | Primary - Import/Distribution - Gasoline | 1 | CapacityToActivityUnit | PJ/PJ | 1 | Not needed
Primary | 2 | DIST_GSL | Primary - Import/Distribution - Gasoline | 2 | OperationalLife | Years | 1 | Does not have CAPEX, so operational life is not necessary
Primary | 3 | DIST_LPG | Primary - Import/Distribution - LPG | 1 | CapacityToActivityUnit | PJ/PJ | 1 | Not needed
Primary | 3 | DIST_LPG | Primary - Import/Distribution - LPG | 2 | OperationalLife | Years | 10 | LOOK UP in RDM folders
Primary | 4 | DIST_FOI | Primary - Import/Distribution - Fuel Oil | 1 | CapacityToActivityUnit | PJ/PJ | 1 | Not needed
Primary | 4 | DIST_FOI | Primary - Import/Distribution - Fuel Oil | 2 | OperationalLife | Years | 1 | Does not have CAPEX, so operational life is not necessary
Primary | 5 | PPHDAM | Primary - Transformation - Hydro Dam | 1 | CapacityToActivityUnit | PJ/GW | 31.356 | Not needed
Primary | 5 | PPHDAM | Primary - Transformation - Hydro Dam | 2 | OperationalLife | Years | 40 | Información suministrada por el ICE a través de la SEPSE
Primary | 6 | PPHROR | Primary - Transformation - Hydro ROR | 1 | CapacityToActivityUnit | PJ/GW | 31.356 | Not needed
Primary | 6 | PPHROR | Primary - Transformation - Hydro ROR | 2 | OperationalLife | Years | 40 | Información suministrada por el ICE a través de la SEPSE
Primary | 7 | PPGEO | Primary - Transformation - Geothermal | 1 | CapacityToActivityUnit | PJ/GW | 31.356 | Not needed
Primary | 7 | PPGEO | Primary - Transformation - Geothermal | 2 | OperationalLife | Years | 30 | Información suministrada por el ICE a través de la SEPSE
Primary | 8 | PPWNDON | Primary - Transformation - Wind | 1 | CapacityToActivityUnit | PJ/GW | 31.356 | Not needed
Primary | 8 | PPWNDON | Primary - Transformation - Wind | 2 | OperationalLife | Years | 25 | ASK DDPLAC
Primary | 9 | PPPVT | Primary - Transformation - Solar | 1 | CapacityToActivityUnit | PJ/GW | 31.356 | Not needed
Primary | 9 | PPPVT | Primary - Transformation - Solar | 2 | OperationalLife | Years | 25 | ASK DDPLAC
Primary | 10 | PPPVTHYD | Primary - Transformation - Solar | 1 | CapacityToActivityUnit | PJ/GW | 31.356 | Not needed
Primary | 10 | PPPVTHYD | Primary - Transformation - Solar | 2 | OperationalLife | Years | 25 | ASK DDPLAC
Primary | 11 | PPPVD | Primary - Transformation - Distributed Solar | 1 | CapacityToActivityUnit | PJ/GW | 31.356 | Not needed
Primary | 11 | PPPVD | Primary - Transformation - Distributed Solar | 2 | OperationalLife | Years | 20 | ASK DDPLAC
Primary | 12 | PPPVDS | Primary - Transformation - Distributed Solar with battery storage | 1 | CapacityToActivityUnit | PJ/GW | 31.356 | Not needed
Primary | 12 | PPPVDS | Primary - Transformation - Distributed Solar with battery storage | 2 | OperationalLife | Years | 20 | ASK DDPLAC
Primary | 13 | PPBIO | Primary - Transformation - Bioenergy | 1 | CapacityToActivityUnit | PJ/GW | 31.356 | Not needed
Primary | 13 | PPBIO | Primary - Transformation - Bioenergy | 2 | OperationalLife | Years | 25 | ASK DDPLAC
Primary | 14 | PPDSL | Primary - Transformation - Diesel | 1 | CapacityToActivityUnit | PJ/GW | 31.356 | Not needed
Primary | 14 | PPDSL | Primary - Transformation - Diesel | 2 | OperationalLife | Years | 35 | ASK DDPLAC
Primary | 15 | PPFOI | Primary - Transformation - Fuel Oil | 1 | CapacityToActivityUnit | PJ/GW | 31.356 | Not needed
Primary | 15 | PPFOI | Primary - Transformation - Fuel Oil | 2 | OperationalLife | Years | 35 | ASK DDPLAC
Primary | 16 | DIST_BM | Primary - ETD - Biomass | 1 | CapacityToActivityUnit | PJ/PJ | 1 | Not needed
Primary | 16 | DIST_BM | Primary - ETD - Biomass | 2 | OperationalLife | Years | 1 | Does not have CAPEX, so operational life is not necessary
Primary | 17 | DIST_BF | Primary - ETD - Biofuel (Liquid/Gas) | 1 | CapacityToActivityUnit | PJ/PJ | 1 | Not needed
Primary | 17 | DIST_BF | Primary - ETD - Biofuel (Liquid/Gas) | 2 | OperationalLife | Years | 1 | Does not have CAPEX, so operational life is not necessary
Secondary | 1 | ELE_TRANS | Secondary - Power Transmission | 1 | CapacityToActivityUnit | PJ/PJ | 1 | Not needed
Secondary | 1 | ELE_TRANS | Secondary - Power Transmission | 2 | OperationalLife | Years | 60 | ASK DDPLAC
Secondary | 2 | ELE_DIST | Secondary - Power Distribution | 1 | CapacityToActivityUnit | PJ/PJ | 1 | Not needed
Secondary | 2 | ELE_DIST | Secondary - Power Distribution | 2 | OperationalLife | Years | 50 | ASK DDPLAC
Secondary | 3 | HYD_G_PROD | Secondary - Green Hydrogen Production | 1 | CapacityToActivityUnit | PJ/PJ | 1 | Not needed
Secondary | 3 | HYD_G_PROD | Secondary - Green Hydrogen Production | 2 | OperationalLife | Years | 20 | LOOK UP in RDM folders
Secondary | 4 | HYD_DIST | Secondary - Distribution of Hydrogen | 1 | CapacityToActivityUnit | PJ/PJ | 1 | Not needed
Secondary | 4 | HYD_DIST | Secondary - Distribution of Hydrogen | 2 | OperationalLife | Years | 15 | LOOK UP in RDM folders
Demand Techs | 1 | T5DSLAGR | Demand Diesel for Agriculture | 1 | CapacityToActivityUnit | PJ/PJ | 1 | Not needed
Demand Techs | 1 | T5DSLAGR | Demand Diesel for Agriculture | 2 | OperationalLife | Years | 1 | Does not have CAPEX, so operational life is not necessary
Demand Techs | 2 | T5ELEAGR | Demand Electric for Agriculture | 1 | CapacityToActivityUnit | PJ/PJ | 1 | Not needed
Demand Techs | 2 | T5ELEAGR | Demand Electric for Agriculture | 2 | OperationalLife | Years | 1 | Does not have CAPEX, so operational life is not necessary
Demand Techs | 3 | T5LPGCOM | Demand LPG for Commercial | 1 | CapacityToActivityUnit | PJ/PJ | 1 | Not needed
Demand Techs | 3 | T5LPGCOM | Demand LPG for Commercial | 2 | OperationalLife | Years | 1 | Does not have CAPEX, so operational life is not necessary
Demand Techs | 4 | T5ELECOM | Demand Electric for Commercial | 1 | CapacityToActivityUnit | PJ/PJ | 1 | Not needed
Demand Techs | 4 | T5ELECOM | Demand Electric for Commercial | 2 | OperationalLife | Years | 1 | Does not have CAPEX, so operational life is not necessary
Demand Techs | 5 | T5DSLIND | Demand Diesel for Industrial | 1 | CapacityToActivityUnit | PJ/PJ | 1 | Not needed
Demand Techs | 5 | T5DSLIND | Demand Diesel for Industrial | 2 | OperationalLife | Years | 1 | Does not have CAPEX, so operational life is not necessary
Demand Techs | 6 | T5LPGIND | Demand LPG for Industrial | 1 | CapacityToActivityUnit | PJ/PJ | 1 | Not needed
Demand Techs | 6 | T5LPGIND | Demand LPG for Industrial | 2 | OperationalLife | Years | 1 | Does not have CAPEX, so operational life is not necessary
Demand Techs | 7 | T5ELEIND | Demand Electric for Industrial | 1 | CapacityToActivityUnit | PJ/PJ | 1 | Not needed
Demand Techs | 7 | T5ELEIND | Demand Electric for Industrial | 2 | OperationalLife | Years | 1 | Does not have CAPEX, so operational life is not necessary
Demand Techs | 8 | T5HYDIND | Demand Hydrogen for Industrial | 1 | CapacityToActivityUnit | PJ/PJ | 1 | Not needed
Demand Techs | 8 | T5HYDIND | Demand Hydrogen for Industrial | 2 | OperationalLife | Years | 1 | Does not have CAPEX, so operational life is not necessary
Demand Techs | 9 | T5BMIND | Demand Biomass for Industrial | 1 | CapacityToActivityUnit | PJ/PJ | 1 | Not needed
Demand Techs | 9 | T5BMIND | Demand Biomass for Industrial | 2 | OperationalLife | Years | 1 | Does not have CAPEX, so operational life is not necessary
Demand Techs | 10 | T5BFIND | Demand Biofuel/Biogas for Industrial | 1 | CapacityToActivityUnit | PJ/PJ | 1 | Not needed
Demand Techs | 10 | T5BFIND | Demand Biofuel/Biogas for Industrial | 2 | OperationalLife | Years | 1 | Does not have CAPEX, so operational life is not necessary
Demand Techs | 11 | T5FOIIND | Demand Fuel Oil for Industrial | 1 | CapacityToActivityUnit | PJ/PJ | 1 | Not needed
Demand Techs | 11 | T5FOIIND | Demand Fuel Oil for Industrial | 2 | OperationalLife | Years | 1 | Does not have CAPEX, so operational life is not necessary
Demand Techs | 12 | T5ELEPUB | Demand Electric for Public Sector | 1 | CapacityToActivityUnit | PJ/PJ | 1 | Not needed
Demand Techs | 12 | T5ELEPUB | Demand Electric for Public Sector | 2 | OperationalLife | Years | 1 | Does not have CAPEX, so operational life is not necessary
Demand Techs | 13 | T5LPGRES | Demand LPG for Residential | 1 | CapacityToActivityUnit | PJ/PJ | 1 | Not needed
Demand Techs | 13 | T5LPGRES | Demand LPG for Residential | 2 | OperationalLife | Years | 1 | Does not have CAPEX, so operational life is not necessary
Demand Techs | 14 | T5ELERES | Demand Electric for Residential | 1 | CapacityToActivityUnit | PJ/PJ | 1 | Not needed
Demand Techs | 14 | T5ELERES | Demand Electric for Residential | 2 | OperationalLife | Years | 1 | Does not have CAPEX, so operational life is not necessary
Demand Techs | 15 | T5ELEEXP | Demand Electric for Exports | 1 | CapacityToActivityUnit | PJ/PJ | 1 | Not needed
Demand Techs | 15 | T5ELEEXP | Demand Electric for Exports | 2 | OperationalLife | Years | 1 | Does not have CAPEX, so operational life is not necessary
Transport Fuel Distribution | 1 | T4DSL_PRI | Distributed Diesel for Private | 1 | CapacityToActivityUnit | PJ/PJ | 1 | Not needed
Transport Fuel Distribution | 1 | T4DSL_PRI | Distributed Diesel for Private | 2 | OperationalLife | Years | 1 | Does not have CAPEX, so operational life is not necessary
Transport Fuel Distribution | 2 | T4GSL_PRI | Distributed Gasoline for Private | 1 | CapacityToActivityUnit | PJ/PJ | 1 | Not needed
Transport Fuel Distribution | 2 | T4GSL_PRI | Distributed Gasoline for Private | 2 | OperationalLife | Years | 1 | Does not have CAPEX, so operational life is not necessary
Transport Fuel Distribution | 3 | T4LPG_PRI | Distributed LPG for Private | 1 | CapacityToActivityUnit | PJ/PJ | 1 | Not needed
Transport Fuel Distribution | 3 | T4LPG_PRI | Distributed LPG for Private | 2 | OperationalLife | Years | 1 | Does not have CAPEX, so operational life is not necessary
Transport Fuel Distribution | 4 | T4ELE_PRI | Distributed Electric for Private | 1 | CapacityToActivityUnit | PJ/PJ | 1 | Not needed
Transport Fuel Distribution | 4 | T4ELE_PRI | Distributed Electric for Private | 2 | OperationalLife | Years | 1 | Does not have CAPEX, so operational life is not necessary
Transport Fuel Distribution | 5 | T4DSL_PUB | Distributed Diesel for Public | 1 | CapacityToActivityUnit | PJ/PJ | 1 | Not needed
Transport Fuel Distribution | 5 | T4DSL_PUB | Distributed Diesel for Public | 2 | OperationalLife | Years | 1 | Does not have CAPEX, so operational life is not necessary
Transport Fuel Distribution | 6 | T4LPG_PUB | Distributed LPG for Public | 1 | CapacityToActivityUnit | PJ/PJ | 1 | Not needed
Transport Fuel Distribution | 6 | T4LPG_PUB | Distributed LPG for Public | 2 | OperationalLife | Years | 1 | Does not have CAPEX, so operational life is not necessary
Transport Fuel Distribution | 7 | T4ELE_PUB | Distributed Electric for Public | 1 | CapacityToActivityUnit | PJ/PJ | 1 | Not needed
Transport Fuel Distribution | 7 | T4ELE_PUB | Distributed Electric for Public | 2 | OperationalLife | Years | 15 | LOOK UP in RDM folders
Transport Fuel Distribution | 8 | T4HYD_PUB | Distributed Hydrogen for Public | 1 | CapacityToActivityUnit | PJ/PJ | 1 | Not needed
Transport Fuel Distribution | 8 | T4HYD_PUB | Distributed Hydrogen for Public | 2 | OperationalLife | Years | 1 | Does not have CAPEX, so operational life is not necessary
Transport Fuel Distribution | 9 | T4GSL_PUB | Distributed Gasoline for Public | 1 | CapacityToActivityUnit | PJ/PJ | 1 | Not needed
Transport Fuel Distribution | 9 | T4GSL_PUB | Distributed Gasoline for Public | 2 | OperationalLife | Years | 1 | Does not have CAPEX, so operational life is not necessary
Transport Fuel Distribution | 10 | T4ELE_HEA | Distributed Electric for Heavy Freight | 1 | CapacityToActivityUnit | PJ/PJ | 1 | Not needed
Transport Fuel Distribution | 10 | T4ELE_HEA | Distributed Electric for Heavy Freight | 2 | OperationalLife | Years | 1 | Does not have CAPEX, so operational life is not necessary
Transport Fuel Distribution | 11 | T4DSL_HEA | Distributed Diesel for Heavy Freight | 1 | CapacityToActivityUnit | PJ/PJ | 1 | Not needed
Transport Fuel Distribution | 11 | T4DSL_HEA | Distributed Diesel for Heavy Freight | 2 | OperationalLife | Years | 1 | Does not have CAPEX, so operational life is not necessary
Transport Fuel Distribution | 12 | T4LPG_HEA | Distributed LPG for Heavy Freight | 1 | CapacityToActivityUnit | PJ/PJ | 1 | Not needed
Transport Fuel Distribution | 12 | T4LPG_HEA | Distributed LPG for Heavy Freight | 2 | OperationalLife | Years | 15 | LOOK UP in RDM folders
Transport Fuel Distribution | 13 | T4HYD_HEA | Distributed Hydrogen for Heavy Freight | 1 | CapacityToActivityUnit | PJ/PJ | 1 | Not needed
Transport Fuel Distribution | 13 | T4HYD_HEA | Distributed Hydrogen for Heavy Freight | 2 | OperationalLife | Years | 1 | Does not have CAPEX, so operational life is not necessary
Transport Fuel Distribution | 14 | T4DSL_LIG | Distributed Diesel for Light Freight | 1 | CapacityToActivityUnit | PJ/PJ | 1 | Not needed
Transport Fuel Distribution | 14 | T4DSL_LIG | Distributed Diesel for Light Freight | 2 | OperationalLife | Years | 1 | Does not have CAPEX, so operational life is not necessary
Transport Fuel Distribution | 15 | T4GSL_LIG | Distributed Gasoline for Light Freight | 1 | CapacityToActivityUnit | PJ/PJ | 1 | Not needed
Transport Fuel Distribution | 15 | T4GSL_LIG | Distributed Gasoline for Light Freight | 2 | OperationalLife | Years | 1 | Does not have CAPEX, so operational life is not necessary
Transport Fuel Distribution | 16 | T4LPG_LIG | Distributed LPG for Light Freight | 1 | CapacityToActivityUnit | PJ/PJ | 1 | Not needed
Transport Fuel Distribution | 16 | T4LPG_LIG | Distributed LPG for Light Freight | 2 | OperationalLife | Years | 1 | Does not have CAPEX, so operational life is not necessary
Transport Fuel Distribution | 17 | T4ELE_LIG | Distributed Electric for Light Freight | 1 | CapacityToActivityUnit | PJ/PJ | 1 | Not needed
Transport Fuel Distribution | 17 | T4ELE_LIG | Distributed Electric for Light Freight | 2 | OperationalLife | Years | 15 | LOOK UP in RDM folders
Transport Vehicles | 1 | TRSUVDSL | SUV and Minivan Diesel | 1 | CapacityToActivityUnit | PJ/PJ | 1 | Not needed
Transport Vehicles | 1 | TRSUVDSL | SUV and Minivan Diesel | 2 | OperationalLife | Years | 17 | RITEVE // assume the vehicle class prevails
Transport Vehicles | 2 | TRSUVGSL | SUV and Minivan Gasoline | 1 | CapacityToActivityUnit | PJ/PJ | 1 | Not needed
Transport Vehicles | 2 | TRSUVGSL | SUV and Minivan Gasoline | 2 | OperationalLife | Years | 17 | RITEVE // assume the vehicle class prevails
Transport Vehicles | 3 | TRSUVLPG | SUV and Minivan LPG | 1 | CapacityToActivityUnit | PJ/PJ | 1 | Not needed
Transport Vehicles | 3 | TRSUVLPG | SUV and Minivan LPG | 2 | OperationalLife | Years | 17 | RITEVE // assume the vehicle class prevails
Transport Vehicles | 4 | TRSUVELE | SUV and Minivan Electric | 1 | CapacityToActivityUnit | PJ/PJ | 1 | Not needed
Transport Vehicles | 4 | TRSUVELE | SUV and Minivan Electric | 2 | OperationalLife | Years | 16 | x2 the 8yr lifetime of battery // assume the vehicle has 1 battery replacements
Transport Vehicles | 5 | TRSUVPHG | SUV and Minivan Plug-in Hybrid Gasoline | 1 | CapacityToActivityUnit | PJ/PJ | 1 | Not needed
Transport Vehicles | 5 | TRSUVPHG | SUV and Minivan Plug-in Hybrid Gasoline | 2 | OperationalLife | Years | 16 | x2 the 8yr lifetime of battery // assume the vehicle has 1 battery replacements
Transport Vehicles | 6 | TRSUVPHD | SUV and Minivan Plug-in Hybrid Diesel | 1 | CapacityToActivityUnit | PJ/PJ | 1 | Not needed
Transport Vehicles | 6 | TRSUVPHD | SUV and Minivan Plug-in Hybrid Diesel | 2 | OperationalLife | Years | 16 | x2 the 8yr lifetime of battery // assume the vehicle has 1 battery replacements
Transport Vehicles | 7 | TRSEDGSL | Light Duty Gasoline | 1 | CapacityToActivityUnit | PJ/PJ | 1 | Not needed
Transport Vehicles | 7 | TRSEDGSL | Light Duty Gasoline | 2 | OperationalLife | Years | 17 | RITEVE // assume the vehicle class prevails
Transport Vehicles | 8 | TRSEDELE | Light Duty Electric | 1 | CapacityToActivityUnit | PJ/PJ | 1 | Not needed
Transport Vehicles | 8 | TRSEDELE | Light Duty Electric | 2 | OperationalLife | Years | 16 | x2 the 8yr lifetime of battery // assume the vehicle has 1 battery replacements
Transport Vehicles | 9 | TRSEDPHG | Light Duty Plug-in Hybrid Gasoline | 1 | CapacityToActivityUnit | PJ/PJ | 1 | Not needed
Transport Vehicles | 9 | TRSEDPHG | Light Duty Plug-in Hybrid Gasoline | 2 | OperationalLife | Years | 16 | x2 the 8yr lifetime of battery // assume the vehicle has 1 battery replacements
Transport Vehicles | 10 | TRMOTGSL | Motorcycle Gasoline | 1 | CapacityToActivityUnit | PJ/PJ | 1 | Not needed
Transport Vehicles | 10 | TRMOTGSL | Motorcycle Gasoline | 2 | OperationalLife | Years | 7 | RITEVE // assume the vehicle class prevails
Transport Vehicles | 11 | TRMOTELE | Motorcycle Electric | 1 | CapacityToActivityUnit | PJ/PJ | 1 | Not needed
Transport Vehicles | 11 | TRMOTELE | Motorcycle Electric | 2 | OperationalLife | Years | 12 | ETSAP (from previous calibration)
Transport Vehicles | 12 | TRBUSDSL | Bus Diesel | 1 | CapacityToActivityUnit | PJ/PJ | 1 | Not needed
Transport Vehicles | 12 | TRBUSDSL | Bus Diesel | 2 | OperationalLife | Years | 14 | RITEVE // assume the vehicle "bus" class with the highest age
Transport Vehicles | 13 | TRBUSLPG | Bus LPG | 1 | CapacityToActivityUnit | PJ/PJ | 1 | Not needed
Transport Vehicles | 13 | TRBUSLPG | Bus LPG | 2 | OperationalLife | Years | 14 | RITEVE // assume the vehicle "bus" class with the highest age
Transport Vehicles | 14 | TRBUSELE | Bus Electric | 1 | CapacityToActivityUnit | PJ/PJ | 1 | Not needed
Transport Vehicles | 14 | TRBUSELE | Bus Electric | 2 | OperationalLife | Years | 16 | x2 the 8yr lifetime of battery // assume the vehicle has 2 battery replacements
Transport Vehicles | 15 | TRBUSHYD | Bus Hydrogen | 1 | CapacityToActivityUnit | PJ/PJ | 1 | Not needed
Transport Vehicles | 15 | TRBUSHYD | Bus Hydrogen | 2 | OperationalLife | Years | 12 | ETSAP (from previous calibration)
Transport Vehicles | 16 | TRBUSPHD | Bus Plug-in Hybrid Diesel | 1 | CapacityToActivityUnit | PJ/PJ | 1 | Not needed
Transport Vehicles | 16 | TRBUSPHD | Bus Plug-in Hybrid Diesel | 2 | OperationalLife | Years | 16 | x2 the 8yr lifetime of battery // assume the vehicle has 2 battery replacements
Transport Vehicles | 17 | TRMBUSDSL | Minibus Diesel | 1 | CapacityToActivityUnit | PJ/PJ | 1 | Not needed
Transport Vehicles | 17 | TRMBUSDSL | Minibus Diesel | 2 | OperationalLife | Years | 14 | RITEVE // assume the vehicle "bus" class with the highest age
Transport Vehicles | 18 | TRMBUSLPG | Minibus LPG | 1 | CapacityToActivityUnit | PJ/PJ | 1 | Not needed
Transport Vehicles | 18 | TRMBUSLPG | Minibus LPG | 2 | OperationalLife | Years | 14 | RITEVE // assume the vehicle "bus" class with the highest age
Transport Vehicles | 19 | TRMBUSELE | Minibus Electric | 1 | CapacityToActivityUnit | PJ/PJ | 1 | Not needed
Transport Vehicles | 19 | TRMBUSELE | Minibus Electric | 2 | OperationalLife | Years | 16 | x2 the 8yr lifetime of battery // assume the vehicle has 2 battery replacements
Transport Vehicles | 20 | TRMBUSHYD | Minibus Hydrogen | 1 | CapacityToActivityUnit | PJ/PJ | 1 | Not needed
Transport Vehicles | 20 | TRMBUSHYD | Minibus Hydrogen | 2 | OperationalLife | Years | 12 | ETSAP (from previous calibration)
Transport Vehicles | 21 | TRMBUSPHD | Minibus Plug-in Hybrid Diesel | 1 | CapacityToActivityUnit | PJ/PJ | 1 | Not needed
Transport Vehicles | 21 | TRMBUSPHD | Minibus Plug-in Hybrid Diesel | 2 | OperationalLife | Years | 16 | x2 the 8yr lifetime of battery // assume the vehicle has 2 battery replacements
Transport Vehicles | 22 | TRTAXDSL | Taxi Diesel | 1 | CapacityToActivityUnit | PJ/PJ | 1 | Not needed
Transport Vehicles | 22 | TRTAXDSL | Taxi Diesel | 2 | OperationalLife | Years | 9 | RITEVE // assume the vehicle class prevails
Transport Vehicles | 23 | TRTAXGSL | Taxi Gasoline | 1 | CapacityToActivityUnit | PJ/PJ | 1 | Not needed
Transport Vehicles | 23 | TRTAXGSL | Taxi Gasoline | 2 | OperationalLife | Years | 9 | RITEVE // assume the vehicle class prevails
Transport Vehicles | 24 | TRTAXELE | Taxi Electric | 1 | CapacityToActivityUnit | PJ/PJ | 1 | Not needed
Transport Vehicles | 24 | TRTAXELE | Taxi Electric | 2 | OperationalLife | Years | 16 | x2 the 8yr lifetime of battery // assume the vehicle has 2 battery replacements
Transport Vehicles | 25 | TRTAXPHG | Taxi Plug-in Hybrid Gasoline | 1 | CapacityToActivityUnit | PJ/PJ | 1 | Not needed
Transport Vehicles | 25 | TRTAXPHG | Taxi Plug-in Hybrid Gasoline | 2 | OperationalLife | Years | 16 | x2 the 8yr lifetime of battery // assume the vehicle has 2 battery replacements
Transport Vehicles | 26 | TRTAXPHD | Taxi Plug-in Hybrid Diesel | 1 | CapacityToActivityUnit | PJ/PJ | 1 | Not needed
Transport Vehicles | 26 | TRTAXPHD | Taxi Plug-in Hybrid Diesel | 2 | OperationalLife | Years | 16 | x2 the 8yr lifetime of battery // assume the vehicle has 2 battery replacements
Transport Vehicles | 27 | TRXTRAIDSL | Rail Diesel | 1 | CapacityToActivityUnit | PJ/PJ | 1 | Not needed
Transport Vehicles | 27 | TRXTRAIDSL | Rail Diesel | 2 | OperationalLife | Years | 20 | ETSAP (from previous calibration)
Transport Vehicles | 28 | TRXTRAIELE | Rail Electric | 1 | CapacityToActivityUnit | PJ/PJ | 1 | Not needed
Transport Vehicles | 28 | TRXTRAIELE | Rail Electric | 2 | OperationalLife | Years | 20 | ETSAP (from previous calibration)
Transport Vehicles | 29 | TRXTRAIFREELE | Rail Freight Electric | 1 | CapacityToActivityUnit | PJ/PJ | 1 | Not needed
Transport Vehicles | 29 | TRXTRAIFREELE | Rail Freight Electric | 2 | OperationalLife | Years | 50 | ETSAP (from previous calibration)
Transport Vehicles | 30 | TRYTKDSL | Heavy Truck Diesel | 1 | CapacityToActivityUnit | PJ/PJ | 1 | Not needed
Transport Vehicles | 30 | TRYTKDSL | Heavy Truck Diesel | 2 | OperationalLife | Years | 20 | RITEVE // assume the vehicle class prevails
Transport Vehicles | 31 | TRYTKLPG | Heavy Truck LPG | 1 | CapacityToActivityUnit | PJ/PJ | 1 | Not needed
Transport Vehicles | 31 | TRYTKLPG | Heavy Truck LPG | 2 | OperationalLife | Years | 20 | RITEVE // assume the vehicle class prevails
Transport Vehicles | 32 | TRYTKELE | Heavy Truck Electric | 1 | CapacityToActivityUnit | PJ/PJ | 1 | Not needed
Transport Vehicles | 32 | TRYTKELE | Heavy Truck Electric | 2 | OperationalLife | Years | 20 | Assume same life as RITEVE for other classes // assume the vehicle has 2 battery replacements
Transport Vehicles | 33 | TRYTKHYD | Heavy Truck Hydrogen | 1 | CapacityToActivityUnit | PJ/PJ | 1 | Not needed
Transport Vehicles | 33 | TRYTKHYD | Heavy Truck Hydrogen | 2 | OperationalLife | Years | 20 | RITEVE // assume the vehicle class prevails
Transport Vehicles | 34 | TRYTKPHD | Heavy Truck Plug-in Hybrid Diesel | 1 | CapacityToActivityUnit | PJ/PJ | 1 | Not needed
Transport Vehicles | 34 | TRYTKPHD | Heavy Truck Plug-in Hybrid Diesel | 2 | OperationalLife | Years | 20 | RITEVE // assume the vehicle class prevails // assume 2 battery replacements
Transport Vehicles | 35 | TRYLFDSL | Light Truck Diesel | 1 | CapacityToActivityUnit | PJ/PJ | 1 | Not needed
Transport Vehicles | 35 | TRYLFDSL | Light Truck Diesel | 2 | OperationalLife | Years | 18 | RITEVE // assume the vehicle class prevails
Transport Vehicles | 36 | TRYLFGSL | Light Truck Gasoline | 1 | CapacityToActivityUnit | PJ/PJ | 1 | Not needed
Transport Vehicles | 36 | TRYLFGSL | Light Truck Gasoline | 2 | OperationalLife | Years | 18 | RITEVE // assume the vehicle class prevails
Transport Vehicles | 37 | TRYLFLPG | Light Truck LPG | 1 | CapacityToActivityUnit | PJ/PJ | 1 | Not needed
Transport Vehicles | 37 | TRYLFLPG | Light Truck LPG | 2 | OperationalLife | Years | 18 | RITEVE // assume the vehicle class prevails
Transport Vehicles | 38 | TRYLFELE | Light Truck Electric | 1 | CapacityToActivityUnit | PJ/PJ | 1 | Not needed
Transport Vehicles | 38 | TRYLFELE | Light Truck Electric | 2 | OperationalLife | Years | 18 | Assume same life as RITEVE for other classes // assume the vehicle has 2 battery replacements
Transport Vehicles | 39 | TRYLFPHG | Light Truck Plug-in Hybrid Gasoline | 1 | CapacityToActivityUnit | PJ/PJ | 1 | Not needed
Transport Vehicles | 39 | TRYLFPHG | Light Truck Plug-in Hybrid Gasoline | 2 | OperationalLife | Years | 18 | RITEVE // assume the vehicle class prevails // assume 2 battery replacements
Transport Vehicles | 40 | TRYLFPHD | Light Truck Plug-in Hybrid Diesel | 1 | CapacityToActivityUnit | PJ/PJ | 1 | Not needed
Transport Vehicles | 40 | TRYLFPHD | Light Truck Plug-in Hybrid Diesel | 2 | OperationalLife | Years | 18 | RITEVE // assume the vehicle class prevails // assume 2 battery replacements
Vehicle Groups | 1 | Techs_SUVMIV | SUV and Minivan | 1 | CapacityToActivityUnit | PJ/PJ | 1 | Not needed
Vehicle Groups | 1 | Techs_SUVMIV | SUV and Minivan | 2 | OperationalLife | Years | 1 | Does not have CAPEX, so operational life is not necessary
Vehicle Groups | 2 | Techs_Sedan | Light Duty | 1 | CapacityToActivityUnit | PJ/PJ | 1 | Not needed
Vehicle Groups | 2 | Techs_Sedan | Light Duty | 2 | OperationalLife | Years | 1 | Does not have CAPEX, so operational life is not necessary
Vehicle Groups | 3 | Techs_Motos | Motorcycle | 1 | CapacityToActivityUnit | PJ/PJ | 1 | Not needed
Vehicle Groups | 3 | Techs_Motos | Motorcycle | 2 | OperationalLife | Years | 1 | Does not have CAPEX, so operational life is not necessary
Vehicle Groups | 4 | Techs_Buses | Bus | 1 | CapacityToActivityUnit | PJ/PJ | 1 | Not needed
Vehicle Groups | 4 | Techs_Buses | Bus | 2 | OperationalLife | Years | 1 | Does not have CAPEX, so operational life is not necessary
Vehicle Groups | 5 | Techs_Microbuses | Minibus | 1 | CapacityToActivityUnit | PJ/PJ | 1 | Not needed
Vehicle Groups | 5 | Techs_Microbuses | Minibus | 2 | OperationalLife | Years | 1 | Does not have CAPEX, so operational life is not necessary
Vehicle Groups | 6 | Techs_Taxis | Taxi | 1 | CapacityToActivityUnit | PJ/PJ | 1 | Not needed
Vehicle Groups | 6 | Techs_Taxis | Taxi | 2 | OperationalLife | Years | 1 | Does not have CAPEX, so operational life is not necessary
Vehicle Groups | 7 | Techs_Trains | Rail | 1 | CapacityToActivityUnit | PJ/PJ | 1 | Not needed
Vehicle Groups | 7 | Techs_Trains | Rail | 2 | OperationalLife | Years | 1 | Does not have CAPEX, so operational life is not necessary
Vehicle Groups | 8 | Techs_Trains_Freight | Rail Freight | 1 | CapacityToActivityUnit | PJ/PJ | 1 | Not needed
Vehicle Groups | 8 | Techs_Trains_Freight | Rail Freight | 2 | OperationalLife | Years | 1 | Does not have CAPEX, so operational life is not necessary
Vehicle Groups | 9 | Techs_He_Freight | Heavy Truck | 1 | CapacityToActivityUnit | PJ/PJ | 1 | Not needed
Vehicle Groups | 9 | Techs_He_Freight | Heavy Truck | 2 | OperationalLife | Years | 1 | Does not have CAPEX, so operational life is not necessary
Vehicle Groups | 10 | Techs_Li_Freight | Light Truck | 1 | CapacityToActivityUnit | PJ/PJ | 1 | Not needed
Vehicle Groups | 10 | Techs_Li_Freight | Light Truck | 2 | OperationalLife | Years | 1 | Does not have CAPEX, so operational life is not necessary
Other_Techs | 1 | TRANOMOTBike |  | 1 | CapacityToActivityUnit | PJ/PJ | 1 | Not needed
Other_Techs | 1 | TRANOMOTBike |  | 2 | OperationalLife | Years | 40 | Estudio del Tren
Other_Techs | 2 | TRANOMOTWalk |  | 1 | CapacityToActivityUnit | PJ/PJ | 1 | Not needed
Other_Techs | 2 | TRANOMOTWalk |  | 2 | OperationalLife | Years | 40 | Estudio del Tren
Other_Techs | 3 | TRANPUB |  | 1 | CapacityToActivityUnit | PJ/PJ | 1 | Not needed
Other_Techs | 3 | TRANPUB |  | 2 | OperationalLife | Years | 40 | Estudio del Tren
Other_Techs | 4 | TRANRAILINF |  | 1 | CapacityToActivityUnit | PJ/PJ | 1 | Not needed
Other_Techs | 4 | TRANRAILINF |  | 2 | OperationalLife | Years | 20 | Estudio del Tren
Other_Techs | 5 | TRANRAILCAR |  | 1 | CapacityToActivityUnit | PJ/PJ | 1 | Not needed
Other_Techs | 5 | TRANRAILCAR |  | 2 | OperationalLife | Years | 40 | Estudio del Tren
Other_Techs | 6 | TRANE6NOMOT |  | 1 | CapacityToActivityUnit | PJ/PJ | 1 | Not needed
Other_Techs | 6 | TRANE6NOMOT |  | 2 | OperationalLife | Years | 1 | Does not have CAPEX, so operational life is not necessary
Other_Techs | 7 | TRANRAILFREINF |  | 1 | CapacityToActivityUnit | PJ/PJ | 1 | Not needed
Other_Techs | 7 | TRANRAILFREINF |  | 2 | OperationalLife | Years | 1 | Does not have CAPEX, so operational life is not necessary

## Primary Techs
Tech.ID | Tech | Tech.Name | Parameter.ID | Parameter | Unit | Projection.Mode | Projection.Parameter | 2018 | 2019 | 2020 | 2021 | 2022 | 2023 | 2024 | 2025 | 2026 | 2027 | 2028 | 2029 | 2030 | 2031 | 2032 | 2033 | 2034 | 2035 | 2036 | 2037 | 2038 | 2039 | 2040 | 2041 | 2042 | 2043 | 2044 | 2045 | 2046 | 2047 | 2048 | 2049 | 2050 | Source
1 | DIST_DSL | Primary - Import/Distribution - Diesel | 1 | CapitalCost |  | Zero | 0 | 0 | 0 | 0 | 0 | 0 | 0 | 0 | 0 | 0 | 0 | 0 | 0 | 0 | 0 | 0 | 0 | 0 | 0 | 0 | 0 | 0 | 0 | 0 | 0 | 0 | 0 | 0 | 0 | 0 | 0 | 0 | 0 | 0
1 | DIST_DSL | Primary - Import/Distribution - Diesel | 2 | FixedCost | M US$ / PJ | Percent growth of incomplete years | 1.9 | 2.2389 | 2.2528 | 2.4293 | 2.4755 | 2.5225 | 2.5704 | 2.6192 | 2.669 | 2.7197 | 2.7714 | 2.8241 | 2.8778 | 2.9325 | 2.9882 | 3.045 | 3.1029 | 3.1619 | 3.222 | 3.2832 | 3.3456 | 3.4092 | 3.474 | 3.54 | 3.6073 | 3.6758 | 3.7456 | 3.8168 | 3.8893 | 3.9632 | 4.0385 | 4.1152 | 4.1934 | 4.2731
1 | DIST_DSL | Primary - Import/Distribution - Diesel | 3 | VariableCost | M US$ / PJ | Percent growth of incomplete years | 1.9 | 13.2688 | 11.9222 | 8.5117 | 11.9222 | 12.1487 | 12.3795 | 12.6147 | 12.8544 | 13.0986 | 13.3475 | 13.6011 | 13.8595 | 14.1228 | 14.3911 | 14.6645 | 14.9431 | 15.227 | 15.5163 | 15.8111 | 16.1115 | 16.4176 | 16.7295 | 17.0474 | 17.3713 | 17.7014 | 18.0377 | 18.3804 | 18.7296 | 19.0855 | 19.4481 | 19.8176 | 20.1941 | 20.5778
1 | DIST_DSL | Primary - Import/Distribution - Diesel | 4 | ResidualCapacity |  | EMPTY | 0
1 | DIST_DSL | Primary - Import/Distribution - Diesel | 5 | TotalAnnualMaxCapacity |  | EMPTY | 0
1 | DIST_DSL | Primary - Import/Distribution - Diesel | 6 | TotalTechnologyAnnualActivityUpperLimit |  | EMPTY | 0
1 | DIST_DSL | Primary - Import/Distribution - Diesel | 7 | TotalTechnologyAnnualActivityLowerLimit |  | EMPTY | 0
1 | DIST_DSL | Primary - Import/Distribution - Diesel | 8 | TotalAnnualMinCapacityInvestment |  | EMPTY | 0
1 | DIST_DSL | Primary - Import/Distribution - Diesel | 9 | CapacityFactor |  | EMPTY | 0
1 | DIST_DSL | Primary - Import/Distribution - Diesel | 10 | AvailabilityFactor |  | EMPTY | 0
2 | DIST_GSL | Primary - Import/Distribution - Gasoline | 1 | CapitalCost |  | Zero | 0 | 0 | 0 | 0 | 0 | 0 | 0 | 0 | 0 | 0 | 0 | 0 | 0 | 0 | 0 | 0 | 0 | 0 | 0 | 0 | 0 | 0 | 0 | 0 | 0 | 0 | 0 | 0 | 0 | 0 | 0 | 0 | 0 | 0
2 | DIST_GSL | Primary - Import/Distribution - Gasoline | 2 | FixedCost | M US$ / PJ | Percent growth of incomplete years | 1.9 | 2.6482 | 2.6593 | 2.8488 | 2.9029 | 2.9581 | 3.0143 | 3.0716 | 3.13 | 3.1895 | 3.2501 | 3.3119 | 3.3748 | 3.4389 | 3.5042 | 3.5708 | 3.6386 | 3.7077 | 3.7781 | 3.8499 | 3.923 | 3.9975 | 4.0735 | 4.1509 | 4.2298 | 4.3102 | 4.3921 | 4.4755 | 4.5605 | 4.6471 | 4.7354 | 4.8254 | 4.9171 | 5.0105
2 | DIST_GSL | Primary - Import/Distribution - Gasoline | 3 | VariableCost | M US$ / PJ | Percent growth of incomplete years | 1.9 | 14.9253 | 13.1679 | 8.7136 | 13.1679 | 13.4181 | 13.673 | 13.9328 | 14.1975 | 14.4673 | 14.7422 | 15.0223 | 15.3077 | 15.5985 | 15.8949 | 16.1969 | 16.5046 | 16.8182 | 17.1377 | 17.4633 | 17.7951 | 18.1332 | 18.4777 | 18.8288 | 19.1865 | 19.551 | 19.9225 | 20.301 | 20.6867 | 21.0797 | 21.4802 | 21.8883 | 22.3042 | 22.728
2 | DIST_GSL | Primary - Import/Distribution - Gasoline | 4 | ResidualCapacity |  | EMPTY | 0
2 | DIST_GSL | Primary - Import/Distribution - Gasoline | 5 | TotalAnnualMaxCapacity |  | EMPTY | 0
2 | DIST_GSL | Primary - Import/Distribution - Gasoline | 6 | TotalTechnologyAnnualActivityUpperLimit |  | EMPTY | 0
2 | DIST_GSL | Primary - Import/Distribution - Gasoline | 7 | TotalTechnologyAnnualActivityLowerLimit |  | EMPTY | 0
2 | DIST_GSL | Primary - Import/Distribution - Gasoline | 8 | TotalAnnualMinCapacityInvestment |  | EMPTY | 0
2 | DIST_GSL | Primary - Import/Distribution - Gasoline | 9 | CapacityFactor |  | EMPTY | 0
2 | DIST_GSL | Primary - Import/Distribution - Gasoline | 10 | AvailabilityFactor |  | EMPTY | 0
3 | DIST_LPG | Primary - Import/Distribution - LPG | 1 | CapitalCost | M US$ / PJ | Flat | 0 | 234.55 | 234.55 | 234.55 | 234.55 | 234.55 | 234.55 | 234.55 | 234.55 | 234.55 | 234.55 | 234.55 | 234.55 | 234.55 | 234.55 | 234.55 | 234.55 | 234.55 | 234.55 | 234.55 | 234.55 | 234.55 | 234.55 | 234.55 | 234.55 | 234.55 | 234.55 | 234.55 | 234.55 | 234.55 | 234.55 | 234.55 | 234.55 | 234.55 | Ask RDM folder
3 | DIST_LPG | Primary - Import/Distribution - LPG | 2 | FixedCost | M US$ / PJ | Percent growth of incomplete years | 1.9 | 3.4322 | 3.4501 | 3.7082 | 3.7787 | 3.8505 | 3.9237 | 3.9983 | 4.0743 | 4.1517 | 4.2306 | 4.311 | 4.3929 | 4.4764 | 4.5615 | 4.6482 | 4.7365 | 4.8265 | 4.9182 | 5.0116 | 5.1068 | 5.2038 | 5.3027 | 5.4035 | 5.5062 | 5.6108 | 5.7174 | 5.826 | 5.9367 | 6.0495 | 6.1644 | 6.2815 | 6.4008 | 6.5224
3 | DIST_LPG | Primary - Import/Distribution - LPG | 3 | VariableCost | M US$ / PJ | Percent growth of incomplete years | 1.9 | 12.2979 | 8.322 | 6.524 | 8.322 | 8.4801 | 8.6412 | 8.8054 | 8.9727 | 9.1432 | 9.3169 | 9.4939 | 9.6743 | 9.8581 | 10.0454 | 10.2363 | 10.4308 | 10.629 | 10.831 | 11.0368 | 11.2465 | 11.4602 | 11.6779 | 11.8998 | 12.1259 | 12.3563 | 12.5911 | 12.8303 | 13.0741 | 13.3225 | 13.5756 | 13.8335 | 14.0963 | 14.3641
3 | DIST_LPG | Primary - Import/Distribution - LPG | 4 | ResidualCapacity | PJ | Flat | 0 | 8.16 | 8.16 | 8.16 | 8.16 | 8.16 | 8.16 | 8.16 | 8.16 | 8.16 | 8.16 | 8.16 | 8.16 | 8.16 | 8.16 | 8.16 | 8.16 | 8.16 | 8.16 | 8.16 | 8.16 | 8.16 | 8.16 | 8.16 | 8.16 | 8.16 | 8.16 | 8.16 | 8.16 | 8.16 | 8.16 | 8.16 | 8.16 | 8.16 | Equal to energy balance of 2018
3 | DIST_LPG | Primary - Import/Distribution - LPG | 5 | TotalAnnualMaxCapacity |  | EMPTY | 0
3 | DIST_LPG | Primary - Import/Distribution - LPG | 6 | TotalTechnologyAnnualActivityUpperLimit |  | EMPTY | 0
3 | DIST_LPG | Primary - Import/Distribution - LPG | 7 | TotalTechnologyAnnualActivityLowerLimit |  | EMPTY | 0
3 | DIST_LPG | Primary - Import/Distribution - LPG | 8 | TotalAnnualMinCapacityInvestment |  | EMPTY | 0
3 | DIST_LPG | Primary - Import/Distribution - LPG | 9 | CapacityFactor |  | EMPTY | 0
3 | DIST_LPG | Primary - Import/Distribution - LPG | 10 | AvailabilityFactor |  | EMPTY | 0
4 | DIST_FOI | Primary - Import/Distribution - Fuel Oil | 1 | CapitalCost |  | Zero | 0 | 0 | 0 | 0 | 0 | 0 | 0 | 0 | 0 | 0 | 0 | 0 | 0 | 0 | 0 | 0 | 0 | 0 | 0 | 0 | 0 | 0 | 0 | 0 | 0 | 0 | 0 | 0 | 0 | 0 | 0 | 0 | 0 | 0
4 | DIST_FOI | Primary - Import/Distribution - Fuel Oil | 2 | FixedCost | M US$ / PJ | Percent growth of incomplete years | 1.9 | 2.2389 | 2.2528 | 2.4293 | 2.4755 | 2.5225 | 2.5704 | 2.6192 | 2.669 | 2.7197 | 2.7714 | 2.8241 | 2.8778 | 2.9325 | 2.9882 | 3.045 | 3.1029 | 3.1619 | 3.222 | 3.2832 | 3.3456 | 3.4092 | 3.474 | 3.54 | 3.6073 | 3.6758 | 3.7456 | 3.8168 | 3.8893 | 3.9632 | 4.0385 | 4.1152 | 4.1934 | 4.2731 | Assume the same as Diesel
4 | DIST_FOI | Primary - Import/Distribution - Fuel Oil | 3 | VariableCost | M US$ / PJ | Percent growth of incomplete years | 1.9 | 10.1827 | 9.1493 | 6.532 | 9.1493 | 9.3231 | 9.5002 | 9.6807 | 9.8646 | 10.052 | 10.243 | 10.4376 | 10.6359 | 10.838 | 11.0439 | 11.2537 | 11.4675 | 11.6854 | 11.9074 | 12.1336 | 12.3641 | 12.599 | 12.8384 | 13.0823 | 13.3309 | 13.5842 | 13.8423 | 14.1053 | 14.3733 | 14.6464 | 14.9247 | 15.2083 | 15.4973 | 15.7917
4 | DIST_FOI | Primary - Import/Distribution - Fuel Oil | 4 | ResidualCapacity |  | EMPTY | 0
4 | DIST_FOI | Primary - Import/Distribution - Fuel Oil | 5 | TotalAnnualMaxCapacity |  | EMPTY | 0
4 | DIST_FOI | Primary - Import/Distribution - Fuel Oil | 6 | TotalTechnologyAnnualActivityUpperLimit |  | EMPTY | 0
4 | DIST_FOI | Primary - Import/Distribution - Fuel Oil | 7 | TotalTechnologyAnnualActivityLowerLimit |  | EMPTY | 0
4 | DIST_FOI | Primary - Import/Distribution - Fuel Oil | 8 | TotalAnnualMinCapacityInvestment |  | EMPTY | 0
4 | DIST_FOI | Primary - Import/Distribution - Fuel Oil | 9 | CapacityFactor |  | EMPTY | 0
4 | DIST_FOI | Primary - Import/Distribution - Fuel Oil | 10 | AvailabilityFactor |  | EMPTY | 0
5 | PPHDAM | Primary - Power Plants - Hydro Dam | 1 | CapitalCost | M US$ / GW | Flat | 0 | 5111 | 5111 | 5111 | 5111 | 5111 | 5111 | 5111 | 5111 | 5111 | 5111 | 5111 | 5111 | 5111 | 5111 | 5111 | 5111 | 5111 | 5111 | 5111 | 5111 | 5111 | 5111 | 5111 | 5111 | 5111 | 5111 | 5111 | 5111 | 5111 | 5111 | 5111 | 5111 | 5111 | Información suministrada por el ICE a través de la SEPSE
5 | PPHDAM | Primary - Power Plants - Hydro Dam | 2 | FixedCost | M US$ / GW | Flat | 0 | 44 | 44 | 44 | 44 | 44 | 44 | 44 | 44 | 44 | 44 | 44 | 44 | 44 | 44 | 44 | 44 | 44 | 44 | 44 | 44 | 44 | 44 | 44 | 44 | 44 | 44 | 44 | 44 | 44 | 44 | 44 | 44 | 44 | Información suministrada por el ICE a través de la SEPSE
5 | PPHDAM | Primary - Power Plants - Hydro Dam | 3 | VariableCost |  | Zero | 0 | 0 | 0 | 0 | 0 | 0 | 0 | 0 | 0 | 0 | 0 | 0 | 0 | 0 | 0 | 0 | 0 | 0 | 0 | 0 | 0 | 0 | 0 | 0 | 0 | 0 | 0 | 0 | 0 | 0 | 0 | 0 | 0 | 0
5 | PPHDAM | Primary - Power Plants - Hydro Dam | 4 | ResidualCapacity | GW | Flat | 0 | 1.13 | 1.13 | 1.13 | 1.13 | 1.13 | 1.13 | 1.13 | 1.13 | 1.13 | 1.13 | 1.13 | 1.13 | 1.13 | 1.13 | 1.13 | 1.13 | 1.13 | 1.13 | 1.13 | 1.13 | 1.13 | 1.13 | 1.13 | 1.13 | 1.13 | 1.13 | 1.13 | 1.13 | 1.13 | 1.13 | 1.13 | 1.13 | 1.13
5 | PPHDAM | Primary - Power Plants - Hydro Dam | 5 | TotalAnnualMaxCapacity | GW | User defined | 0 | 1.13 | 1.13 | 1.13 | 1.13 | 1.13 | 1.13 | 1.13 | 1.13 | 1.13 | 1.13 | 1.13 | 1.13 | 1.13 | 1.13 | 1.13 | 1.13 | 1.13 | 1.13 | 1.13 | 1.13 | 1.13 | 1.13 | 1.13 | 1.13 | 1.13 | 1.13 | 1.13 | 1.13 | 1.13 | 1.13 | 1.13 | 1.13 | 1.13
5 | PPHDAM | Primary - Power Plants - Hydro Dam | 6 | TotalTechnologyAnnualActivityUpperLimit |  | EMPTY | 0
5 | PPHDAM | Primary - Power Plants - Hydro Dam | 7 | TotalTechnologyAnnualActivityLowerLimit |  | EMPTY | 0
5 | PPHDAM | Primary - Power Plants - Hydro Dam | 8 | TotalAnnualMinCapacityInvestment |  | EMPTY | 0
5 | PPHDAM | Primary - Power Plants - Hydro Dam | 9 | CapacityFactor | PJ / ideal PJ | User defined | 0 | 0.4328 | 0.4388 | 0.4448 | 0.4509 | 0.4569 | 0.4629 | 0.469 | 0.475 | 0.481 | 0.487 | 0.493 | 0.4991 | 0.5051 | 0.5053 | 0.5056 | 0.5058 | 0.5061 | 0.5063 | 0.5066 | 0.5068 | 0.5071 | 0.5073 | 0.5076 | 0.5078 | 0.508 | 0.5083 | 0.5085 | 0.5088 | 0.509 | 0.5093 | 0.5095 | 0.5098 | 0.51
5 | PPHDAM | Primary - Power Plants - Hydro Dam | 10 | AvailabilityFactor | PJ / ideal PJ | Flat | 0 | 0.9 | 0.9 | 0.9 | 0.9 | 0.9 | 0.9 | 0.9 | 0.9 | 0.9 | 0.9 | 0.9 | 0.9 | 0.9 | 0.9 | 0.9 | 0.9 | 0.9 | 0.9 | 0.9 | 0.9 | 0.9 | 0.9 | 0.9 | 0.9 | 0.9 | 0.9 | 0.9 | 0.9 | 0.9 | 0.9 | 0.9 | 0.9 | 0.9
6 | PPHROR | Primary - Power Plants - Hydro ROR | 1 | CapitalCost | M US$ / GW | Flat | 0 | 4385.15 | 4385.15 | 4385.15 | 4385.15 | 4385.15 | 4385.15 | 4385.15 | 4385.15 | 4385.15 | 4385.15 | 4385.15 | 4385.15 | 4385.15 | 4385.15 | 4385.15 | 4385.15 | 4385.15 | 4385.15 | 4385.15 | 4385.15 | 4385.15 | 4385.15 | 4385.15 | 4385.15 | 4385.15 | 4385.15 | 4385.15 | 4385.15 | 4385.15 | 4385.15 | 4385.15 | 4385.15 | 4385.15
6 | PPHROR | Primary - Power Plants - Hydro ROR | 2 | FixedCost | M US$ / GW | Flat | 0 | 87.703 | 87.703 | 87.703 | 87.703 | 87.703 | 87.703 | 87.703 | 87.703 | 87.703 | 87.703 | 87.703 | 87.703 | 87.703 | 87.703 | 87.703 | 87.703 | 87.703 | 87.703 | 87.703 | 87.703 | 87.703 | 87.703 | 87.703 | 87.703 | 87.703 | 87.703 | 87.703 | 87.703 | 87.703 | 87.703 | 87.703 | 87.703 | 87.703
6 | PPHROR | Primary - Power Plants - Hydro ROR | 3 | VariableCost |  | Zero | 0 | 0 | 0 | 0 | 0 | 0 | 0 | 0 | 0 | 0 | 0 | 0 | 0 | 0 | 0 | 0 | 0 | 0 | 0 | 0 | 0 | 0 | 0 | 0 | 0 | 0 | 0 | 0 | 0 | 0 | 0 | 0 | 0 | 0
6 | PPHROR | Primary - Power Plants - Hydro ROR | 4 | ResidualCapacity | GW | Flat | 0 | 1.21 | 1.21 | 1.21 | 1.21 | 1.21 | 1.21 | 1.21 | 1.21 | 1.21 | 1.21 | 1.21 | 1.21 | 1.21 | 1.21 | 1.21 | 1.21 | 1.21 | 1.21 | 1.21 | 1.21 | 1.21 | 1.21 | 1.21 | 1.21 | 1.21 | 1.21 | 1.21 | 1.21 | 1.21 | 1.21 | 1.21 | 1.21 | 1.21
6 | PPHROR | Primary - Power Plants - Hydro ROR | 5 | TotalAnnualMaxCapacity | GW | User defined | 0 | 1.21 | 1.21 | 1.23 | 1.23 | 1.23 | 1.23 | 1.23 | 1.23 | 1.23 | 1.23 | 1.23 | 1.23 | 1.23 | 1.23 | 1.23 | 1.23 | 1.23 | 1.23 | 1.23 | 1.23 | 1.23 | 1.23 | 1.23 | 1.23 | 1.23 | 1.23 | 1.23 | 1.23 | 1.23 | 1.23 | 1.23 | 1.23 | 1.23
6 | PPHROR | Primary - Power Plants - Hydro ROR | 6 | TotalTechnologyAnnualActivityUpperLimit |  | EMPTY | 0
6 | PPHROR | Primary - Power Plants - Hydro ROR | 7 | TotalTechnologyAnnualActivityLowerLimit |  | EMPTY | 0
6 | PPHROR | Primary - Power Plants - Hydro ROR | 8 | TotalAnnualMinCapacityInvestment | GW | User defined | 0 | 0 | 0 | 0.019 | 0 | 0 | 0 | 0 | 0 | 0 | 0 | 0 | 0 | 0 | 0 | 0 | 0 | 0 | 0 | 0 | 0 | 0 | 0 | 0 | 0 | 0 | 0 | 0 | 0 | 0 | 0 | 0 | 0 | 0
6 | PPHROR | Primary - Power Plants - Hydro ROR | 9 | CapacityFactor | PJ / ideal PJ | User defined | 0 | 0.476 | 0.4826 | 0.4893 | 0.4959 | 0.5025 | 0.5092 | 0.5158 | 0.5224 | 0.5291 | 0.5357 | 0.5423 | 0.549 | 0.5556 | 0.5563 | 0.557 | 0.5578 | 0.5585 | 0.5592 | 0.5599 | 0.5606 | 0.5614 | 0.5621 | 0.5628 | 0.5635 | 0.5642 | 0.565 | 0.5657 | 0.5664 | 0.5671 | 0.5678 | 0.5686 | 0.5693 | 0.57
6 | PPHROR | Primary - Power Plants - Hydro ROR | 10 | AvailabilityFactor | PJ / ideal PJ | Flat | 0 | 0.9 | 0.9 | 0.9 | 0.9 | 0.9 | 0.9 | 0.9 | 0.9 | 0.9 | 0.9 | 0.9 | 0.9 | 0.9 | 0.9 | 0.9 | 0.9 | 0.9 | 0.9 | 0.9 | 0.9 | 0.9 | 0.9 | 0.9 | 0.9 | 0.9 | 0.9 | 0.9 | 0.9 | 0.9 | 0.9 | 0.9 | 0.9 | 0.9
7 | PPGEO | Primary - Power Plants - Geothermal | 1 | CapitalCost | M US$ / GW | Flat | 0 | 8322 | 8322 | 8322 | 8322 | 8322 | 8322 | 8322 | 8322 | 8322 | 8322 | 8322 | 8322 | 8322 | 8322 | 8322 | 8322 | 8322 | 8322 | 8322 | 8322 | 8322 | 8322 | 8322 | 8322 | 8322 | 8322 | 8322 | 8322 | 8322 | 8322 | 8322 | 8322 | 8322 | Información suministrada por el ICE a través de la SEPSE
7 | PPGEO | Primary - Power Plants - Geothermal | 2 | FixedCost | M US$ / GW | Flat | 0 | 161 | 161 | 161 | 161 | 161 | 161 | 161 | 161 | 161 | 161 | 161 | 161 | 161 | 161 | 161 | 161 | 161 | 161 | 161 | 161 | 161 | 161 | 161 | 161 | 161 | 161 | 161 | 161 | 161 | 161 | 161 | 161 | 161 | Información suministrada por el ICE a través de la SEPSE
7 | PPGEO | Primary - Power Plants - Geothermal | 3 | VariableCost |  | Zero | 0 | 0 | 0 | 0 | 0 | 0 | 0 | 0 | 0 | 0 | 0 | 0 | 0 | 0 | 0 | 0 | 0 | 0 | 0 | 0 | 0 | 0 | 0 | 0 | 0 | 0 | 0 | 0 | 0 | 0 | 0 | 0 | 0 | 0
7 | PPGEO | Primary - Power Plants - Geothermal | 4 | ResidualCapacity | GW | Flat | 0 | 0.206 | 0.206 | 0.206 | 0.206 | 0.206 | 0.206 | 0.206 | 0.206 | 0.206 | 0.206 | 0.206 | 0.206 | 0.206 | 0.206 | 0.206 | 0.206 | 0.206 | 0.206 | 0.206 | 0.206 | 0.206 | 0.206 | 0.206 | 0.206 | 0.206 | 0.206 | 0.206 | 0.206 | 0.206 | 0.206 | 0.206 | 0.206 | 0.206
7 | PPGEO | Primary - Power Plants - Geothermal | 5 | TotalAnnualMaxCapacity | GW | User defined | 0 | 0.206 | 0.261 | 0.261 | 0.261 | 0.261 | 0.261 | 0.261 | 0.261 | 0.316 | 0.316 | 0.316 | 0.316 | 0.406 | 0.406 | 0.406 | 0.406 | 0.406 | 0.406 | 0.406 | 0.406 | 0.406 | 0.406 | 0.406 | 0.406 | 0.406 | 0.406 | 0.406 | 0.406 | 0.406 | 0.406 | 0.406 | 0.406 | 0.406
7 | PPGEO | Primary - Power Plants - Geothermal | 6 | TotalTechnologyAnnualActivityUpperLimit |  | EMPTY | 0
7 | PPGEO | Primary - Power Plants - Geothermal | 7 | TotalTechnologyAnnualActivityLowerLimit |  | EMPTY | 0
7 | PPGEO | Primary - Power Plants - Geothermal | 8 | TotalAnnualMinCapacityInvestment | GW | User defined | 0 | 0 | 0.055 | 0 | 0 | 0 | 0 | 0 | 0 | 0.055 | 0 | 0 | 0 | 0.055 | 0 | 0 | 0 | 0 | 0 | 0 | 0 | 0 | 0 | 0 | 0 | 0 | 0 | 0 | 0 | 0 | 0 | 0 | 0 | 0
7 | PPGEO | Primary - Power Plants - Geothermal | 9 | CapacityFactor | PJ / ideal PJ | Interpolate to stated end value from projection parameter | 2022 | 2018: 0.782; 2019: 0.782; 2020: 0.782; 2021: 0.782; 2022: 0.782; 2023: 0.7856; 2024: 0.7893; 2025: 0.7929; 2026: 0.7966; 2027: 0.8002; 2028: 0.8038; 2029: 0.8075; 2030: 0.8111; 2031: 0.8148; 2032: 0.8184; 2033: 0.8221; 2034: 0.8257
7 | PPGEO | Primary - Power Plants - Geothermal | 10 | AvailabilityFactor | PJ / ideal PJ | Flat | 0 | 0.9 | 0.9 | 0.9 | 0.9 | 0.9 | 0.9 | 0.9 | 0.9 | 0.9 | 0.9 | 0.9 | 0.9 | 0.9 | 0.9 | 0.9 | 0.9 | 0.9 | 0.9 | 0.9 | 0.9 | 0.9 | 0.9 | 0.9 | 0.9 | 0.9 | 0.9 | 0.9 | 0.9 | 0.9 | 0.9 | 0.9 | 0.9 | 0.9
8 | PPWNDON | Primary - Power Plants - Wind | 1 | CapitalCost | M US$ / GW | User defined | 0 | 2630.7 | 2607.6 | 2584.5 | 2561.4 | 2538.3 | 2515.2 | 2492.1 | 2469 | 2445.9 | 2422.8 | 2399.7 | 2376.6 | 2353.5 | 2353.5 | 2353.5 | 2353.5 | 2353.5 | 2353.5 | 2353.5 | 2353.5 | 2353.5 | 2353.5 | 2353.5 | 2353.5 | 2353.5 | 2353.5 | 2353.5 | 2353.5 | 2353.5 | 2353.5 | 2353.5 | 2353.5 | 2353.5
8 | PPWNDON | Primary - Power Plants - Wind | 2 | FixedCost | M US$ / GW | Flat | 0 | 44.5 | 44.5 | 44.5 | 44.5 | 44.5 | 44.5 | 44.5 | 44.5 | 44.5 | 44.5 | 44.5 | 44.5 | 44.5 | 44.5 | 44.5 | 44.5 | 44.5 | 44.5 | 44.5 | 44.5 | 44.5 | 44.5 | 44.5 | 44.5 | 44.5 | 44.5 | 44.5 | 44.5 | 44.5 | 44.5 | 44.5 | 44.5 | 44.5
8 | PPWNDON | Primary - Power Plants - Wind | 3 | VariableCost |  | Zero | 0 | 0 | 0 | 0 | 0 | 0 | 0 | 0 | 0 | 0 | 0 | 0 | 0 | 0 | 0 | 0 | 0 | 0 | 0 | 0 | 0 | 0 | 0 | 0 | 0 | 0 | 0 | 0 | 0 | 0 | 0 | 0 | 0 | 0
8 | PPWNDON | Primary - Power Plants - Wind | 4 | ResidualCapacity | GW | Flat | 0 | 0.39 | 0.39 | 0.39 | 0.39 | 0.39 | 0.39 | 0.39 | 0.39 | 0.39 | 0.39 | 0.39 | 0.39 | 0.39 | 0.39 | 0.39 | 0.39 | 0.39 | 0.39 | 0.39 | 0.39 | 0.39 | 0.39 | 0.39 | 0.39 | 0.39 | 0.39 | 0.39 | 0.39 | 0.39 | 0.39 | 0.39 | 0.39 | 0.39
8 | PPWNDON | Primary - Power Plants - Wind | 5 | TotalAnnualMaxCapacity | GW | User defined | 0 | 0.39 | 0.411 | 0.4645 | 0.5181 | 0.5716 | 0.6252 | 0.6787 | 0.7323 | 0.7858 | 0.8394 | 0.8929 | 0.9465 | 1 | 1.2 | 1.4 | 1.6 | 1.8 | 2 | 2.2 | 2.4 | 2.6 | 2.8 | 3 | 3.2 | 3.4 | 3.6 | 3.8 | 4 | 4.2 | 4.4 | 4.6 | 4.8 | 5
8 | PPWNDON | Primary - Power Plants - Wind | 6 | TotalTechnologyAnnualActivityUpperLimit |  | EMPTY | 0
8 | PPWNDON | Primary - Power Plants - Wind | 7 | TotalTechnologyAnnualActivityLowerLimit |  | EMPTY | 0
8 | PPWNDON | Primary - Power Plants - Wind | 8 | TotalAnnualMinCapacityInvestment | GW | User defined | 0 | 0 | 0.021 | 0 | 0 | 0 | 0 | 0 | 0 | 0 | 0 | 0.05 | 0.05 | 0 | 0 | 0 | 0.05 | 0.1 | 0 | 0 | 0 | 0 | 0 | 0 | 0 | 0 | 0 | 0 | 0 | 0 | 0 | 0 | 0 | 0
8 | PPWNDON | Primary - Power Plants - Wind | 9 | CapacityFactor | PJ / ideal PJ | Interpolate to stated end value from projection parameter | 0 | 2018: 0.464; 2019: 0.4674; 2020: 0.4708; 2021: 0.4741; 2022: 0.4775; 2023: 0.4809; 2024: 0.4842; 2025: 0.4876; 2026: 0.491; 2027: 0.4944; 2028: 0.4977; 2029: 0.5011; 2030: 0.5045
8 | PPWNDON | Primary - Power Plants - Wind | 10 | AvailabilityFactor | PJ / ideal PJ | Flat | 0 | 0.9 | 0.9 | 0.9 | 0.9 | 0.9 | 0.9 | 0.9 | 0.9 | 0.9 | 0.9 | 0.9 | 0.9 | 0.9 | 0.9 | 0.9 | 0.9 | 0.9 | 0.9 | 0.9 | 0.9 | 0.9 | 0.9 | 0.9 | 0.9 | 0.9 | 0.9 | 0.9 | 0.9 | 0.9 | 0.9 | 0.9 | 0.9 | 0.9
9 | PPPVT | Primary - Power Plants - Solar | 1 | CapitalCost | M US$ / GW | User defined | 0 | 2015.886 | 2015.886 | 2015.886 | 1917.7013 | 1819.5165 | 1721.3317 | 1623.147 | 1524.9622 | 1426.7774 | 1328.5926 | 1230.4079 | 1132.2231 | 1034.0383 | 1023.7216 | 1013.4048 | 1003.0881 | 992.7713 | 982.4546 | 972.1379 | 961.8211 | 951.5044 | 941.1876 | 930.8709 | 920.5541 | 910.2374 | 899.9206 | 889.6039 | 879.2871 | 868.9704 | 858.6536 | 848.3369 | 838.0202 | 827.7034 | ATB NREL 1 PV. Utility PV + battery - moderate
9 | PPPVT | Primary - Power Plants - Solar | 2 | FixedCost | M US$ / GW | Flat | 0 | 36.3964 | 36.3964 | 36.3964 | 36.3964 | 36.3964 | 36.3964 | 36.3964 | 36.3964 | 36.3964 | 36.3964 | 36.3964 | 36.3964 | 36.3964 | 36.3964 | 36.3964 | 36.3964 | 36.3964 | 36.3964 | 36.3964 | 36.3964 | 36.3964 | 36.3964 | 36.3964 | 36.3964 | 36.3964 | 36.3964 | 36.3964 | 36.3964 | 36.3964 | 36.3964 | 36.3964 | 36.3964 | 36.3964 | ATB NREL 1 PV. Utility PV + battery - moderate
9 | PPPVT | Primary - Power Plants - Solar | 3 | VariableCost |  | Zero | 0 | 0 | 0 | 0 | 0 | 0 | 0 | 0 | 0 | 0 | 0 | 0 | 0 | 0 | 0 | 0 | 0 | 0 | 0 | 0 | 0 | 0 | 0 | 0 | 0 | 0 | 0 | 0 | 0 | 0 | 0 | 0 | 0 | 0
9 | PPPVT | Primary - Power Plants - Solar | 4 | ResidualCapacity | GW | Flat | 0 | 0.0054 | 0.0054 | 0.0054 | 0.0054 | 0.0054 | 0.0054 | 0.0054 | 0.0054 | 0.0054 | 0.0054 | 0.0054 | 0.0054 | 0.0054 | 0.0054 | 0.0054 | 0.0054 | 0.0054 | 0.0054 | 0.0054 | 0.0054 | 0.0054 | 0.0054 | 0.0054 | 0.0054 | 0.0054 | 0.0054 | 0.0054 | 0.0054 | 0.0054 | 0.0054 | 0.0054 | 0.0054 | 0.0054
9 | PPPVT | Primary - Power Plants - Solar | 5 | TotalAnnualMaxCapacity | GW | User defined | 0 | 0.0054 | 0.04 | 0.05 | 0.06 | 0.07 | 0.08 | 0.09 | 0.1 | 0.2 | 0.3 | 0.4 | 0.5 | 0.6 | 0.7 | 0.8 | 0.9 | 1 | 1.1 | 1.2 | 1.3 | 1.4 | 1.5 | 1.6 | 1.7 | 1.8 | 1.9 | 2 | 2.1 | 2.2 | 2.3 | 2.4 | 2.5 | 2.6
9 | PPPVT | Primary - Power Plants - Solar | 6 | TotalTechnologyAnnualActivityUpperLimit |  | EMPTY | 0: 0
9 | PPPVT | Primary - Power Plants - Solar | 7 | TotalTechnologyAnnualActivityLowerLimit |  | EMPTY | 0: 0
9 | PPPVT | Primary - Power Plants - Solar | 8 | TotalAnnualMinCapacityInvestment | GW | User defined | 0 | 0 | 0.005 | 0 | 0 | 0 | 0 | 0 | 0 | 0 | 0 | 0.05 | 0.1 | 0.1 | 0.1 | 0.1 | 0.1 | 0.1 | 0 | 0 | 0 | 0 | 0 | 0 | 0 | 0 | 0 | 0 | 0 | 0 | 0 | 0 | 0 | 0
9 | PPPVT | Primary - Power Plants - Solar | 9 | CapacityFactor | PJ / ideal PJ | Flat | 0 | 0.175 | 0.175 | 0.175 | 0.175 | 0.175 | 0.175 | 0.175 | 0.175 | 0.175 | 0.175 | 0.175 | 0.175 | 0.175 | 0.175 | 0.175 | 0.175 | 0.175 | 0.175 | 0.175 | 0.175 | 0.175 | 0.175 | 0.175 | 0.175 | 0.175 | 0.175 | 0.175 | 0.175 | 0.175 | 0.175 | 0.175 | 0.175 | 0.175
9 | PPPVT | Primary - Power Plants - Solar | 10 | AvailabilityFactor | PJ / ideal PJ | Flat | 0 | 0.9 | 0.9 | 0.9 | 0.9 | 0.9 | 0.9 | 0.9 | 0.9 | 0.9 | 0.9 | 0.9 | 0.9 | 0.9 | 0.9 | 0.9 | 0.9 | 0.9 | 0.9 | 0.9 | 0.9 | 0.9 | 0.9 | 0.9 | 0.9 | 0.9 | 0.9 | 0.9 | 0.9 | 0.9 | 0.9 | 0.9 | 0.9 | 0.9
10 | PPPVTHYD | Primary - Power Plants - Solar for H2 | 1 | CapitalCost | M US$ / GW | User defined | 0 | 1375.8863 | 1361.578 | 1347.2697 | 1288.484 | 1229.6982 | 1170.9124 | 1112.1266 | 1053.3408 | 994.555 | 935.7692 | 876.9834 | 818.1977 | 759.4119 | 752.6449 | 745.8778 | 739.1108 | 732.3438 | 725.5768 | 718.8098 | 712.0428 | 705.2758 | 698.5088 | 691.7418 | 684.9748 | 678.2077 | 671.4407 | 664.6737 | 657.9067 | 651.1397 | 644.3727 | 637.6057 | 630.8387 | 624.0717 | ATB NREL 1 PV. Utility PV - moderate
10 | PPPVTHYD | Primary - Power Plants - Solar for H2 | 2 | FixedCost | M US$ / GW | Flat | 0 | 22.3789 | 22.3789 | 22.3789 | 22.3789 | 22.3789 | 22.3789 | 22.3789 | 22.3789 | 22.3789 | 22.3789 | 22.3789 | 22.3789 | 22.3789 | 22.3789 | 22.3789 | 22.3789 | 22.3789 | 22.3789 | 22.3789 | 22.3789 | 22.3789 | 22.3789 | 22.3789 | 22.3789 | 22.3789 | 22.3789 | 22.3789 | 22.3789 | 22.3789 | 22.3789 | 22.3789 | 22.3789 | 22.3789 | ATB NREL 1 PV. Utility PV - moderate
10 | PPPVTHYD | Primary - Power Plants - Solar for H2 | 3 | VariableCost |  | Zero | 0 | 0 | 0 | 0 | 0 | 0 | 0 | 0 | 0 | 0 | 0 | 0 | 0 | 0 | 0 | 0 | 0 | 0 | 0 | 0 | 0 | 0 | 0 | 0 | 0 | 0 | 0 | 0 | 0 | 0 | 0 | 0 | 0 | 0
10 | PPPVTHYD | Primary - Power Plants - Solar for H2 | 4 | ResidualCapacity | GW | Flat | 0 | 0 | 0 | 0 | 0 | 0 | 0 | 0 | 0 | 0 | 0 | 0 | 0 | 0 | 0 | 0 | 0 | 0 | 0 | 0 | 0 | 0 | 0 | 0 | 0 | 0 | 0 | 0 | 0 | 0 | 0 | 0 | 0 | 0
10 | PPPVTHYD | Primary - Power Plants - Solar for H2 | 5 | TotalAnnualMaxCapacity | GW | User defined | 0 | 0 | 0 | 0 | 0 | 0.25 | 0.5 | 0.75 | 1 | 1.25 | 1.5 | 1.75 | 2 | 2.25 | 2.5 | 2.75 | 3 | 3.25 | 3.5 | 3.75 | 4 | 4.25 | 4.5 | 4.75 | 5 | 5.25 | 5.5 | 5.75 | 6 | 6.25 | 6.5 | 6.75 | 7 | 7.25
10 | PPPVTHYD | Primary - Power Plants - Solar for H2 | 6 | TotalTechnologyAnnualActivityUpperLimit |  | EMPTY | 0: 0
10 | PPPVTHYD | Primary - Power Plants - Solar for H2 | 7 | TotalTechnologyAnnualActivityLowerLimit |  | EMPTY | 0: 0
10 | PPPVTHYD | Primary - Power Plants - Solar for H2 | 8 | TotalAnnualMinCapacityInvestment | GW | User defined | 0: 0
10 | PPPVTHYD | Primary - Power Plants - Solar for H2 | 9 | CapacityFactor | PJ / ideal PJ | Flat | 0 | 0.175 | 0.175 | 0.175 | 0.175 | 0.175 | 0.175 | 0.175 | 0.175 | 0.175 | 0.175 | 0.175 | 0.175 | 0.175 | 0.175 | 0.175 | 0.175 | 0.175 | 0.175 | 0.175 | 0.175 | 0.175 | 0.175 | 0.175 | 0.175 | 0.175 | 0.175 | 0.175 | 0.175 | 0.175 | 0.175 | 0.175 | 0.175 | 0.175
10 | PPPVTHYD | Primary - Power Plants - Solar for H2 | 10 | AvailabilityFactor | PJ / ideal PJ | Flat | 0 | 0.9 | 0.9 | 0.9 | 0.9 | 0.9 | 0.9 | 0.9 | 0.9 | 0.9 | 0.9 | 0.9 | 0.9 | 0.9 | 0.9 | 0.9 | 0.9 | 0.9 | 0.9 | 0.9 | 0.9 | 0.9 | 0.9 | 0.9 | 0.9 | 0.9 | 0.9 | 0.9 | 0.9 | 0.9 | 0.9 | 0.9 | 0.9 | 0.9
11 | PPPVD | Primary - Power Plants - Distributed Solar | 1 | CapitalCost | M US$ / GW | User defined | 0 | 2836.5486 | 2773.3436 | 2710.1387 | 2539.5327 | 2368.9266 | 2198.3206 | 2027.7146 | 1857.1086 | 1686.5025 | 1515.8965 | 1345.2905 | 1174.6845 | 1004.0785 | 992.9479 | 981.8173 | 970.6868 | 959.5562 | 948.4257 | 937.2951 | 926.1645 | 915.034 | 903.9034 | 892.7729 | 881.6423 | 870.5117 | 859.3812 | 848.2506 | 837.1201 | 825.9895 | 814.859 | 803.7284 | 792.5978 | 781.4673 | ATB NREL 1 PV. Dist - moderate
11 | PPPVD | Primary - Power Plants - Distributed Solar | 2 | FixedCost | M US$ / GW | Flat | 0 | 25.8541 | 25.8541 | 25.8541 | 25.8541 | 25.8541 | 25.8541 | 25.8541 | 25.8541 | 25.8541 | 25.8541 | 25.8541 | 25.8541 | 25.8541 | 25.8541 | 25.8541 | 25.8541 | 25.8541 | 25.8541 | 25.8541 | 25.8541 | 25.8541 | 25.8541 | 25.8541 | 25.8541 | 25.8541 | 25.8541 | 25.8541 | 25.8541 | 25.8541 | 25.8541 | 25.8541 | 25.8541 | 25.8541 | ATB NREL 1 PV. Dist - moderate
11 | PPPVD | Primary - Power Plants - Distributed Solar | 3 | VariableCost |  | Zero | 0 | 0 | 0 | 0 | 0 | 0 | 0 | 0 | 0 | 0 | 0 | 0 | 0 | 0 | 0 | 0 | 0 | 0 | 0 | 0 | 0 | 0 | 0 | 0 | 0 | 0 | 0 | 0 | 0 | 0 | 0 | 0 | 0 | 0
11 | PPPVD | Primary - Power Plants - Distributed Solar | 4 | ResidualCapacity | GW | Flat | 0 | 0 | 0 | 0 | 0 | 0 | 0 | 0 | 0 | 0 | 0 | 0 | 0 | 0 | 0 | 0 | 0 | 0 | 0 | 0 | 0 | 0 | 0 | 0 | 0 | 0 | 0 | 0 | 0 | 0 | 0 | 0 | 0 | 0
11 | PPPVD | Primary - Power Plants - Distributed Solar | 5 | TotalAnnualMaxCapacity | GW | User defined | 0 | 0 | 0 | 0 | 0.01 | 0.02 | 0.03 | 0.04 | 0.05 | 0.06 | 0.07 | 0.08 | 0.09 | 0.1 | 0.11 | 0.12 | 0.13 | 0.14 | 0.15 | 0.16 | 0.17 | 0.18 | 0.19 | 0.2 | 0.21 | 0.22 | 0.23 | 0.24 | 0.25 | 0.26 | 0.27 | 0.28 | 0.29 | 0.3
11 | PPPVD | Primary - Power Plants - Distributed Solar | 6 | TotalTechnologyAnnualActivityUpperLimit |  | EMPTY | 0: 0
11 | PPPVD | Primary - Power Plants - Distributed Solar | 7 | TotalTechnologyAnnualActivityLowerLimit |  | EMPTY | 0: 0
11 | PPPVD | Primary - Power Plants - Distributed Solar | 8 | TotalAnnualMinCapacityInvestment |  |  | 0: 0
11 | PPPVD | Primary - Power Plants - Distributed Solar | 9 | CapacityFactor | PJ / ideal PJ | Flat | 0 | 0.14 | 0.14 | 0.14 | 0.14 | 0.14 | 0.14 | 0.14 | 0.14 | 0.14 | 0.14 | 0.14 | 0.14 | 0.14 | 0.14 | 0.14 | 0.14 | 0.14 | 0.14 | 0.14 | 0.14 | 0.14 | 0.14 | 0.14 | 0.14 | 0.14 | 0.14 | 0.14 | 0.14 | 0.14 | 0.14 | 0.14 | 0.14 | 0.14
11 | PPPVD | Primary - Power Plants - Distributed Solar | 10 | AvailabilityFactor | PJ / ideal PJ | Flat | 0 | 0.9 | 0.9 | 0.9 | 0.9 | 0.9 | 0.9 | 0.9 | 0.9 | 0.9 | 0.9 | 0.9 | 0.9 | 0.9 | 0.9 | 0.9 | 0.9 | 0.9 | 0.9 | 0.9 | 0.9 | 0.9 | 0.9 | 0.9 | 0.9 | 0.9 | 0.9 | 0.9 | 0.9 | 0.9 | 0.9 | 0.9 | 0.9 | 0.9
12 | PPPVDS | Primary - Transformation - Distributed Solar with battery storage | 1 | CapitalCost | M US$ / GW | User defined | 0 | 4157.042 | 4106.0774 | 4055.1128 | 3779.6862 | 3505.17 | 3231.7013 | 2959.4462 | 2688.6078 | 2419.4375 | 2152.2496 | 1887.4427 | 1625.5301 | 1367.1838 | 1350.5735 | 1333.9697 | 1317.3726 | 1300.7823 | 1284.1992 | 1267.6233 | 1251.0549 | 1234.4941 | 1217.9413 | 1201.3967 | 1184.8604 | 1168.3328 | 1151.814 | 1135.3045 | 1118.8044 | 1102.314 | 1085.8337 | 1069.3638 | 1052.9046 | 1036.4565 | Applying storage/non-storage ratio of Utility Scale cost to Distributed solar (non-storage) costs; ATB NREL 2021 - moderate
12 | PPPVDS | Primary - Transformation - Distributed Solar with battery storage | 2 | FixedCost | M US$ / GW | Flat | 0 | 42.1143 | 42.1143 | 42.1143 | 42.1143 | 42.1143 | 42.1143 | 42.1143 | 42.1143 | 42.1143 | 42.1143 | 42.1143 | 42.1143 | 42.1143 | 42.1143 | 42.1143 | 42.1143 | 42.1143 | 42.1143 | 42.1143 | 42.1143 | 42.1143 | 42.1143 | 42.1143 | 42.1143 | 42.1143 | 42.1143 | 42.1143 | 42.1143 | 42.1143 | 42.1143 | 42.1143 | 42.1143 | 42.1143 | Applying storage/non-storage ratio of Utility Scale cost to Distributed solar (non-storage) costs; ATB NREL 2021 - moderate
12 | PPPVDS | Primary - Transformation - Distributed Solar with battery storage | 3 | VariableCost |  | Zero | 0 | 0 | 0 | 0 | 0 | 0 | 0 | 0 | 0 | 0 | 0 | 0 | 0 | 0 | 0 | 0 | 0 | 0 | 0 | 0 | 0 | 0 | 0 | 0 | 0 | 0 | 0 | 0 | 0 | 0 | 0 | 0 | 0 | 0
12 | PPPVDS | Primary - Transformation - Distributed Solar with battery storage | 4 | ResidualCapacity | GW | Flat | 0 | 0 | 0 | 0 | 0 | 0 | 0 | 0 | 0 | 0 | 0 | 0 | 0 | 0 | 0 | 0 | 0 | 0 | 0 | 0 | 0 | 0 | 0 | 0 | 0 | 0 | 0 | 0 | 0 | 0 | 0 | 0 | 0 | 0
12 | PPPVDS | Primary - Transformation - Distributed Solar with battery storage | 5 | TotalAnnualMaxCapacity | GW | User defined | 0 | 0 | 0.04 | 0.05 | 0.06 | 0.07 | 0.08 | 0.09 | 0.1 | 0.2 | 0.3 | 0.4 | 0.5 | 0.6 | 0.7 | 0.8 | 0.9 | 1 | 1.1 | 1.2 | 1.3 | 1.4 | 1.5 | 1.6 | 1.7 | 1.8 | 1.9 | 2 | 2.1 | 2.2 | 2.3 | 2.4 | 2.5 | 2.6
12 | PPPVDS | Primary - Transformation - Distributed Solar with battery storage | 6 | TotalTechnologyAnnualActivityUpperLimit |  | EMPTY | 0: 0
12 | PPPVDS | Primary - Transformation - Distributed Solar with battery storage | 7 | TotalTechnologyAnnualActivityLowerLimit |  | EMPTY | 0: 0
12 | PPPVDS | Primary - Transformation - Distributed Solar with battery storage | 8 | TotalAnnualMinCapacityInvestment |  |  | 0: 0
12 | PPPVDS | Primary - Transformation - Distributed Solar with battery storage | 9 | CapacityFactor | PJ / ideal PJ | Flat | 0 | 0.14 | 0.14 | 0.14 | 0.14 | 0.14 | 0.14 | 0.14 | 0.14 | 0.14 | 0.14 | 0.14 | 0.14 | 0.14 | 0.14 | 0.14 | 0.14 | 0.14 | 0.14 | 0.14 | 0.14 | 0.14 | 0.14 | 0.14 | 0.14 | 0.14 | 0.14 | 0.14 | 0.14 | 0.14 | 0.14 | 0.14 | 0.14 | 0.14
12 | PPPVDS | Primary - Transformation - Distributed Solar with battery storage | 10 | AvailabilityFactor | PJ / ideal PJ | Flat | 0 | 0.9 | 0.9 | 0.9 | 0.9 | 0.9 | 0.9 | 0.9 | 0.9 | 0.9 | 0.9 | 0.9 | 0.9 | 0.9 | 0.9 | 0.9 | 0.9 | 0.9 | 0.9 | 0.9 | 0.9 | 0.9 | 0.9 | 0.9 | 0.9 | 0.9 | 0.9 | 0.9 | 0.9 | 0.9 | 0.9 | 0.9 | 0.9 | 0.9
13 | PPBIO | Primary - Power Plants - Bioenergy | 1 | CapitalCost | M US$ / GW | Flat | 0 | 2463.28 | 2463.28 | 2463.28 | 2463.28 | 2463.28 | 2463.28 | 2463.28 | 2463.28 | 2463.28 | 2463.28 | 2463.28 | 2463.28 | 2463.28 | 2463.28 | 2463.28 | 2463.28 | 2463.28 | 2463.28 | 2463.28 | 2463.28 | 2463.28 | 2463.28 | 2463.28 | 2463.28 | 2463.28 | 2463.28 | 2463.28 | 2463.28 | 2463.28 | 2463.28 | 2463.28 | 2463.28 | 2463.28
13 | PPBIO | Primary - Power Plants - Bioenergy | 2 | FixedCost | M US$ / GW | Flat | 0 | 98.5312 | 98.5312 | 98.5312 | 98.5312 | 98.5312 | 98.5312 | 98.5312 | 98.5312 | 98.5312 | 98.5312 | 98.5312 | 98.5312 | 98.5312 | 98.5312 | 98.5312 | 98.5312 | 98.5312 | 98.5312 | 98.5312 | 98.5312 | 98.5312 | 98.5312 | 98.5312 | 98.5312 | 98.5312 | 98.5312 | 98.5312 | 98.5312 | 98.5312 | 98.5312 | 98.5312 | 98.5312 | 98.5312
13 | PPBIO | Primary - Power Plants - Bioenergy | 3 | VariableCost |  | Zero | 0 | 0 | 0 | 0 | 0 | 0 | 0 | 0 | 0 | 0 | 0 | 0 | 0 | 0 | 0 | 0 | 0 | 0 | 0 | 0 | 0 | 0 | 0 | 0 | 0 | 0 | 0 | 0 | 0 | 0 | 0 | 0 | 0 | 0
13 | PPBIO | Primary - Power Plants - Bioenergy | 4 | ResidualCapacity | GW | Flat | 0 | 0.03 | 0.03 | 0.03 | 0.03 | 0.03 | 0.03 | 0.03 | 0.03 | 0.03 | 0.03 | 0.03 | 0.03 | 0.03 | 0.03 | 0.03 | 0.03 | 0.03 | 0.03 | 0.03 | 0.03 | 0.03 | 0.03 | 0.03 | 0.03 | 0.03 | 0.03 | 0.03 | 0.03 | 0.03 | 0.03 | 0.03 | 0.03 | 0.03
13 | PPBIO | Primary - Power Plants - Bioenergy | 5 | TotalAnnualMaxCapacity | GW | User defined | 0 | 0.03 | 0.03 | 0.03 | 0.03 | 0.03 | 0.03 | 0.03 | 0.03 | 0.0408 | 0.0516 | 0.0624 | 0.0732 | 0.084 | 0.0948 | 0.1056 | 0.1164 | 0.1272 | 0.138 | 0.1488 | 0.1596 | 0.1704 | 0.1812 | 0.192 | 0.2028 | 0.2136 | 0.2244 | 0.2352 | 0.246 | 0.2568 | 0.2676 | 0.2784 | 0.2892 | 0.3
13 | PPBIO | Primary - Power Plants - Bioenergy | 6 | TotalTechnologyAnnualActivityUpperLimit |  | EMPTY | 0: 0
13 | PPBIO | Primary - Power Plants - Bioenergy | 7 | TotalTechnologyAnnualActivityLowerLimit |  | EMPTY | 0: 0
13 | PPBIO | Primary - Power Plants - Bioenergy | 8 | TotalAnnualMinCapacityInvestment |  |  | 0: 0
13 | PPBIO | Primary - Power Plants - Bioenergy | 9 | CapacityFactor | PJ / ideal PJ | Interpolate to stated end value from projection parameter | 2022 | 0.317 | 0.317 | 0.317 | 0.317 | 0.317 | 0.32 | 0.3229 | 0.3259 | 0.3289 | 0.3318 | 0.3348 | 0.3377 | 0.3407 | 0.3437 | 0.3466 | 0.3496 | 0.3526 | 0.3555 | 0.3585 | 0.3615 | 0.3644 | 0.3674 | 0.3704 | 0.3733 | 0.3763 | 0.3793 | 0.3822 | 0.3852 | 0.3881 | 0.3911 | 0.3941 | 0.397 | 0.4 | Transition from Bagasse-based production to the levels established by IRENA (look up the information)
13 | PPBIO | Primary - Power Plants - Bioenergy | 10 | AvailabilityFactor | PJ / ideal PJ | Flat | 0 | 0.9 | 0.9 | 0.9 | 0.9 | 0.9 | 0.9 | 0.9 | 0.9 | 0.9 | 0.9 | 0.9 | 0.9 | 0.9 | 0.9 | 0.9 | 0.9 | 0.9 | 0.9 | 0.9 | 0.9 | 0.9 | 0.9 | 0.9 | 0.9 | 0.9 | 0.9 | 0.9 | 0.9 | 0.9 | 0.9 | 0.9 | 0.9 | 0.9
14 | PPDSL | Primary - Power Plants - Diesel | 1 | CapitalCost | M US$ / GW | Flat | 0 | 1269.78 | 1269.78 | 1269.78 | 1269.78 | 1269.78 | 1269.78 | 1269.78 | 1269.78 | 1269.78 | 1269.78 | 1269.78 | 1269.78 | 1269.78 | 1269.78 | 1269.78 | 1269.78 | 1269.78 | 1269.78 | 1269.78 | 1269.78 | 1269.78 | 1269.78 | 1269.78 | 1269.78 | 1269.78 | 1269.78 | 1269.78 | 1269.78 | 1269.78 | 1269.78 | 1269.78 | 1269.78 | 1269.78
14 | PPDSL | Primary - Power Plants - Diesel | 2 | FixedCost | M US$ / GW | Flat | 0 | 16.3 | 16.3 | 16.3 | 16.3 | 16.3 | 16.3 | 16.3 | 16.3 | 16.3 | 16.3 | 16.3 | 16.3 | 16.3 | 16.3 | 16.3 | 16.3 | 16.3 | 16.3 | 16.3 | 16.3 | 16.3 | 16.3 | 16.3 | 16.3 | 16.3 | 16.3 | 16.3 | 16.3 | 16.3 | 16.3 | 16.3 | 16.3 | 16.3
14 | PPDSL | Primary - Power Plants - Diesel | 3 | VariableCost | M US$ / PJ | Flat | 0 | 1.3056 | 1.3056 | 1.3056 | 1.3056 | 1.3056 | 1.3056 | 1.3056 | 1.3056 | 1.3056 | 1.3056 | 1.3056 | 1.3056 | 1.3056 | 1.3056 | 1.3056 | 1.3056 | 1.3056 | 1.3056 | 1.3056 | 1.3056 | 1.3056 | 1.3056 | 1.3056 | 1.3056 | 1.3056 | 1.3056 | 1.3056 | 1.3056 | 1.3056 | 1.3056 | 1.3056 | 1.3056 | 1.3056
14 | PPDSL | Primary - Power Plants - Diesel | 4 | ResidualCapacity | GW | User defined | 0 | 0.381 | 0.26 | 0.26 | 0.26 | 0.26 | 0.26 | 0.26 | 0.26 | 0.26 | 0.26 | 0.26 | 0.26 | 0.26 | 0.26 | 0.26 | 0.26 | 0.26 | 0.26 | 0.26 | 0.26 | 0.26 | 0.26 | 0.26 | 0.26 | 0.26 | 0.26 | 0.26 | 0.26 | 0.26 | 0.26 | 0.26 | 0.26 | 0.26
14 | PPDSL | Primary - Power Plants - Diesel | 5 | TotalAnnualMaxCapacity |  | Flat | 0 | 2 | 2 | 2 | 2 | 2 | 2 | 2 | 2 | 2 | 2 | 2 | 2 | 2 | 2 | 2 | 2 | 2 | 2 | 2 | 2 | 2 | 2 | 2 | 2 | 2 | 2 | 2 | 2 | 2 | 2 | 2 | 2 | 2
14 | PPDSL | Primary - Power Plants - Diesel | 6 | TotalTechnologyAnnualActivityUpperLimit |  | EMPTY | 0: 0
14 | PPDSL | Primary - Power Plants - Diesel | 7 | TotalTechnologyAnnualActivityLowerLimit |  | EMPTY | 0: 0
14 | PPDSL | Primary - Power Plants - Diesel | 8 | TotalAnnualMinCapacityInvestment |  |  | 0: 0
14 | PPDSL | Primary - Power Plants - Diesel | 9 | CapacityFactor | PJ / ideal PJ | Flat | 0 | 0.01 | 0.01 | 0.01 | 0.01 | 0.01 | 0.01 | 0.01 | 0.01 | 0.01 | 0.01 | 0.01 | 0.01 | 0.01 | 0.01 | 0.01 | 0.01 | 0.01 | 0.01 | 0.01 | 0.01 | 0.01 | 0.01 | 0.01 | 0.01 | 0.01 | 0.01 | 0.01 | 0.01 | 0.01 | 0.01 | 0.01 | 0.01 | 0.01
14 | PPDSL | Primary - Power Plants - Diesel | 10 | AvailabilityFactor | PJ / ideal PJ | Flat | 0 | 0.9 | 0.9 | 0.9 | 0.9 | 0.9 | 0.9 | 0.9 | 0.9 | 0.9 | 0.9 | 0.9 | 0.9 | 0.9 | 0.9 | 0.9 | 0.9 | 0.9 | 0.9 | 0.9 | 0.9 | 0.9 | 0.9 | 0.9 | 0.9 | 0.9 | 0.9 | 0.9 | 0.9 | 0.9 | 0.9 | 0.9 | 0.9 | 0.9
15 | PPFOI | Primary - Power Plants - Fuel Oil | 1 | CapitalCost | M US$ / GW | Flat | 0 | 4650.33 | 4650.33 | 4650.33 | 4650.33 | 4650.33 | 4650.33 | 4650.33 | 4650.33 | 4650.33 | 4650.33 | 4650.33 | 4650.33 | 4650.33 | 4650.33 | 4650.33 | 4650.33 | 4650.33 | 4650.33 | 4650.33 | 4650.33 | 4650.33 | 4650.33 | 4650.33 | 4650.33 | 4650.33 | 4650.33 | 4650.33 | 4650.33 | 4650.33 | 4650.33 | 4650.33 | 4650.33 | 4650.33
15 | PPFOI | Primary - Power Plants - Fuel Oil | 2 | FixedCost | M US$ / GW | Flat | 0 | 16.3 | 16.3 | 16.3 | 16.3 | 16.3 | 16.3 | 16.3 | 16.3 | 16.3 | 16.3 | 16.3 | 16.3 | 16.3 | 16.3 | 16.3 | 16.3 | 16.3 | 16.3 | 16.3 | 16.3 | 16.3 | 16.3 | 16.3 | 16.3 | 16.3 | 16.3 | 16.3 | 16.3 | 16.3 | 16.3 | 16.3 | 16.3 | 16.3
15 | PPFOI | Primary - Power Plants - Fuel Oil | 3 | VariableCost | M US$ / PJ | Flat | 0 | 1.3056 | 1.3056 | 1.3056 | 1.3056 | 1.3056 | 1.3056 | 1.3056 | 1.3056 | 1.3056 | 1.3056 | 1.3056 | 1.3056 | 1.3056 | 1.3056 | 1.3056 | 1.3056 | 1.3056 | 1.3056 | 1.3056 | 1.3056 | 1.3056 | 1.3056 | 1.3056 | 1.3056 | 1.3056 | 1.3056 | 1.3056 | 1.3056 | 1.3056 | 1.3056 | 1.3056 | 1.3056 | 1.3056
15 | PPFOI | Primary - Power Plants - Fuel Oil | 4 | ResidualCapacity | GW | User defined | 0 | 0.214 | 0.214 | 0.214 | 0.214 | 0.214 | 0.214 | 0.214 | 0.214 | 0.214 | 0.214 | 0.214 | 0.214 | 0.214 | 0.214 | 0.214 | 0.214 | 0.214 | 0.214 | 0.214 | 0.214 | 0.214 | 0.214 | 0.214 | 0.214 | 0.214 | 0.214 | 0.214 | 0.214 | 0.214 | 0.214 | 0.214 | 0.214 | 0.214
15 | PPFOI | Primary - Power Plants - Fuel Oil | 5 | TotalAnnualMaxCapacity |  | Flat | 0 | 0.214 | 0.214 | 0.214 | 0.214 | 0.214 | 0.214 | 0.214 | 0.214 | 0.214 | 0.214 | 0.214 | 0.214 | 0.214 | 0.214 | 0.214 | 0.214 | 0.214 | 0.214 | 0.214 | 0.214 | 0.214 | 0.214 | 0.214 | 0.214 | 0.214 | 0.214 | 0.214 | 0.214 | 0.214 | 0.214 | 0.214 | 0.214 | 0.214
15 | PPFOI | Primary - Power Plants - Fuel Oil | 6 | TotalTechnologyAnnualActivityUpperLimit |  | EMPTY | 0: 0
15 | PPFOI | Primary - Power Plants - Fuel Oil | 7 | TotalTechnologyAnnualActivityLowerLimit |  | EMPTY | 0: 0
15 | PPFOI | Primary - Power Plants - Fuel Oil | 8 | TotalAnnualMinCapacityInvestment |  |  | 0: 0
15 | PPFOI | Primary - Power Plants - Fuel Oil | 9 | CapacityFactor | PJ / ideal PJ | Flat | 0 | 0.09 | 0.09 | 0.09 | 0.09 | 0.09 | 0.09 | 0.09 | 0.09 | 0.09 | 0.09 | 0.09 | 0.09 | 0.09 | 0.09 | 0.09 | 0.09 | 0.09 | 0.09 | 0.09 | 0.09 | 0.09 | 0.09 | 0.09 | 0.09 | 0.09 | 0.09 | 0.09 | 0.09 | 0.09 | 0.09 | 0.09 | 0.09 | 0.09
15 | PPFOI | Primary - Power Plants - Fuel Oil | 10 | AvailabilityFactor | PJ / ideal PJ | Flat | 0 | 0.9 | 0.9 | 0.9 | 0.9 | 0.9 | 0.9 | 0.9 | 0.9 | 0.9 | 0.9 | 0.9 | 0.9 | 0.9 | 0.9 | 0.9 | 0.9 | 0.9 | 0.9 | 0.9 | 0.9 | 0.9 | 0.9 | 0.9 | 0.9 | 0.9 | 0.9 | 0.9 | 0.9 | 0.9 | 0.9 | 0.9 | 0.9 | 0.9
16 | DIST_BM | Primary - ETD - Biomass | 1 | CapitalCost |  | EMPTY | 0: 0
16 | DIST_BM | Primary - ETD - Biomass | 2 | FixedCost |  | EMPTY | 0: 0
16 | DIST_BM | Primary - ETD - Biomass | 3 | VariableCost |  | EMPTY | 0: 0
16 | DIST_BM | Primary - ETD - Biomass | 4 | ResidualCapacity |  | EMPTY | 0: 0
16 | DIST_BM | Primary - ETD - Biomass | 5 | TotalAnnualMaxCapacity |  | EMPTY | 0: 0
16 | DIST_BM | Primary - ETD - Biomass | 6 | TotalTechnologyAnnualActivityUpperLimit |  | EMPTY | 0: 0
16 | DIST_BM | Primary - ETD - Biomass | 7 | TotalTechnologyAnnualActivityLowerLimit |  | EMPTY | 0: 0
16 | DIST_BM | Primary - ETD - Biomass | 8 | TotalAnnualMinCapacityInvestment |  | EMPTY | 0: 0
16 | DIST_BM | Primary - ETD - Biomass | 9 | CapacityFactor |  | EMPTY | 0: 0
16 | DIST_BM | Primary - ETD - Biomass | 10 | AvailabilityFactor |  | EMPTY | 0: 0
17 | DIST_BF | Primary - ETD - Biofuel (Liquid/Gas) | 1 | CapitalCost |  | EMPTY | 0: 0
17 | DIST_BF | Primary - ETD - Biofuel (Liquid/Gas) | 2 | FixedCost |  | EMPTY | 0: 0
17 | DIST_BF | Primary - ETD - Biofuel (Liquid/Gas) | 3 | VariableCost |  | EMPTY | 0: 0
17 | DIST_BF | Primary - ETD - Biofuel (Liquid/Gas) | 4 | ResidualCapacity |  | EMPTY | 0: 0
17 | DIST_BF | Primary - ETD - Biofuel (Liquid/Gas) | 5 | TotalAnnualMaxCapacity |  | EMPTY | 0: 0
17 | DIST_BF | Primary - ETD - Biofuel (Liquid/Gas) | 6 | TotalTechnologyAnnualActivityUpperLimit |  | EMPTY | 0: 0
17 | DIST_BF | Primary - ETD - Biofuel (Liquid/Gas) | 7 | TotalTechnologyAnnualActivityLowerLimit |  | EMPTY | 0: 0
17 | DIST_BF | Primary - ETD - Biofuel (Liquid/Gas) | 8 | TotalAnnualMinCapacityInvestment |  | EMPTY | 0: 0
17 | DIST_BF | Primary - ETD - Biofuel (Liquid/Gas) | 9 | CapacityFactor |  | EMPTY | 0: 0
17 | DIST_BF | Primary - ETD - Biofuel (Liquid/Gas) | 10 | AvailabilityFactor |  | EMPTY | 0: 0

## Secondary Techs
Tech.ID | Tech | Tech.Name | Parameter.ID | Parameter | Unit | Projection.Mode | Projection.Parameter | 2018 | 2019 | 2020 | 2021 | 2022 | 2023 | 2024 | 2025 | 2026 | 2027 | 2028 | 2029 | 2030 | 2031 | 2032 | 2033 | 2034 | 2035 | 2036 | 2037 | 2038 | 2039 | 2040 | 2041 | 2042 | 2043 | 2044 | 2045 | 2046 | 2047 | 2048 | 2049 | 2050 | Source
1 | ELE_TRANS | Secondary - Power Transmission | 1 | CapitalCost | M US$ / PJ | Flat | 0 | 29.24 | 29.24 | 29.24 | 29.24 | 29.24 | 29.24 | 29.24 | 29.24 | 29.24 | 29.24 | 29.24 | 29.24 | 29.24 | 29.24 | 29.24 | 29.24 | 29.24 | 29.24 | 29.24 | 29.24 | 29.24 | 29.24 | 29.24 | 29.24 | 29.24 | 29.24 | 29.24 | 29.24 | 29.24 | 29.24 | 29.24 | 29.24 | 29.24 | Ask RDM folder
1 | ELE_TRANS | Secondary - Power Transmission | 2 | FixedCost | M US$ / PJ | Flat | 0 | 1.7544 | 1.7544 | 1.7544 | 1.7544 | 1.7544 | 1.7544 | 1.7544 | 1.7544 | 1.7544 | 1.7544 | 1.7544 | 1.7544 | 1.7544 | 1.7544 | 1.7544 | 1.7544 | 1.7544 | 1.7544 | 1.7544 | 1.7544 | 1.7544 | 1.7544 | 1.7544 | 1.7544 | 1.7544 | 1.7544 | 1.7544 | 1.7544 | 1.7544 | 1.7544 | 1.7544 | 1.7544 | 1.7544
1 | ELE_TRANS | Secondary - Power Transmission | 3 | ResidualCapacity |  | Flat | 0 | 36.25 | 36.25 | 36.25 | 36.25 | 36.25 | 36.25 | 36.25 | 36.25 | 36.25 | 36.25 | 36.25 | 36.25 | 36.25 | 36.25 | 36.25 | 36.25 | 36.25 | 36.25 | 36.25 | 36.25 | 36.25 | 36.25 | 36.25 | 36.25 | 36.25 | 36.25 | 36.25 | 36.25 | 36.25 | 36.25 | 36.25 | 36.25 | 36.25
2 | ELE_DIST | Secondary - Power Distribution | 1 | CapitalCost | M US$ / PJ | Flat | 0 | 29.24 | 29.24 | 29.24 | 29.24 | 29.24 | 29.24 | 29.24 | 29.24 | 29.24 | 29.24 | 29.24 | 29.24 | 29.24 | 29.24 | 29.24 | 29.24 | 29.24 | 29.24 | 29.24 | 29.24 | 29.24 | 29.24 | 29.24 | 29.24 | 29.24 | 29.24 | 29.24 | 29.24 | 29.24 | 29.24 | 29.24 | 29.24 | 29.24 | Ask RDM folder
2 | ELE_DIST | Secondary - Power Distribution | 2 | FixedCost | M US$ / PJ | Flat | 0 | 1.7544 | 1.7544 | 1.7544 | 1.7544 | 1.7544 | 1.7544 | 1.7544 | 1.7544 | 1.7544 | 1.7544 | 1.7544 | 1.7544 | 1.7544 | 1.7544 | 1.7544 | 1.7544 | 1.7544 | 1.7544 | 1.7544 | 1.7544 | 1.7544 | 1.7544 | 1.7544 | 1.7544 | 1.7544 | 1.7544 | 1.7544 | 1.7544 | 1.7544 | 1.7544 | 1.7544 | 1.7544 | 1.7544
2 | ELE_DIST | Secondary - Power Distribution | 3 | ResidualCapacity |  | Flat | 0 | 37.65 | 37.65 | 37.65 | 37.65 | 37.65 | 37.65 | 37.65 | 37.65 | 37.65 | 37.65 | 37.65 | 37.65 | 37.65 | 37.65 | 37.65 | 37.65 | 37.65 | 37.65 | 37.65 | 37.65 | 37.65 | 37.65 | 37.65 | 37.65 | 37.65 | 37.65 | 37.65 | 37.65 | 37.65 | 37.65 | 37.65 | 37.65 | 37.65
3 | HYD_G_PROD | Secondary - Green Hydrogen Production | 1 | CapitalCost | M US$ / PJ | User defined | 0 | 1028.8312 | 975.4125 | 921.9938 | 868.575 | 815.1562 | 761.7375 | 708.3188 | 654.9 | 644.9455 | 634.991 | 625.0366 | 615.0821 | 605.1276 | 595.1731 | 585.2186 | 575.2642 | 565.3097 | 555.3552 | 545.4007 | 535.4462 | 525.4918 | 515.5373 | 505.5828 | 495.6283 | 485.6738 | 475.7194 | 465.7649 | 455.8104 | 445.8559 | 435.9014 | 425.947 | 415.9925 | 406.038 | Ask RDM folder
3 | HYD_G_PROD | Secondary - Green Hydrogen Production | 2 | FixedCost | M US$ / PJ | User defined | 0 | 20.21 | 19.22 | 18.22 | 17.78 | 17.34 | 16.9 | 16.46 | 16.01 | 15.57 | 15.13 | 14.69 | 14.25 | 13.81 | 13.72 | 13.63 | 13.55 | 13.46 | 13.37 | 13.29 | 13.2 | 13.12 | 13.03 | 12.94 | 12.86 | 12.77 | 12.68 | 12.6 | 12.51 | 12.43 | 12.34 | 12.25 | 12.17 | 12.08
3 | HYD_G_PROD | Secondary - Green Hydrogen Production | 3 | ResidualCapacity |  | Zero | 0 | 0 | 0 | 0 | 0 | 0 | 0 | 0 | 0 | 0 | 0 | 0 | 0 | 0 | 0 | 0 | 0 | 0 | 0 | 0 | 0 | 0 | 0 | 0 | 0 | 0 | 0 | 0 | 0 | 0 | 0 | 0 | 0 | 0
4 | HYD_DIST | Secondary - Distribution of Hydrogen | 1 | CapitalCost | M US$ / PJ | User defined | 0 | 126.8141 | 126.8141 | 126.8141 | 110.9825 | 95.1508 | 79.3192 | 63.4875 | 47.6559 | 45.6289 | 43.6018 | 41.5747 | 39.5477 | 37.5206 | 37.5206 | 37.5206 | 37.5206 | 37.5206 | 37.5206 | 37.5206 | 37.5206 | 37.5206 | 37.5206 | 37.5206 | 37.5206 | 37.5206 | 37.5206 | 37.5206 | 37.5206 | 37.5206 | 37.5206 | 37.5206 | 37.5206 | 37.5206 | Ask RDM folder
4 | HYD_DIST | Secondary - Distribution of Hydrogen | 2 | FixedCost | M US$ / PJ | User defined | 0 | 9.261 | 9.1506 | 9.0401 | 8.6682 | 8.2964 | 7.9246 | 7.5527 | 7.1808 | 7.0851 | 6.9893 | 6.8935 | 6.7978 | 6.702 | 6.6468 | 6.5915 | 6.5363 | 6.4811 | 6.4259 | 6.3706 | 6.3154 | 6.2602 | 6.205 | 6.1497 | 6.0945 | 6.0393 | 5.9841 | 5.9289 | 5.8736 | 5.8184 | 5.7632 | 5.708 | 5.6527 | 5.5975
4 | HYD_DIST | Secondary - Distribution of Hydrogen | 3 | ResidualCapacity |  | Zero | 0 | 0 | 0 | 0 | 0 | 0 | 0 | 0 | 0 | 0 | 0 | 0 | 0 | 0 | 0 | 0 | 0 | 0 | 0 | 0 | 0 | 0 | 0 | 0 | 0 | 0 | 0 | 0 | 0 | 0 | 0 | 0 | 0 | 0

## Demand Techs
Tech.ID | Tech | Tech.Name | Parameter.ID | Parameter | Unit | Projection.Mode | Projection.Parameter | 2018 | 2019 | 2020 | 2021 | 2022 | 2023 | 2024 | 2025 | 2026 | 2027 | 2028 | 2029 | 2030 | 2031 | 2032 | 2033 | 2034 | 2035 | 2036 | 2037 | 2038 | 2039 | 2040 | 2041 | 2042 | 2043 | 2044 | 2045 | 2046 | 2047 | 2048 | 2049 | 2050 | Source
1 | T5DSLAGR | Demand Diesel for Agriculture | 1 | CapitalCost |  | EMPTY | 0
1 | T5DSLAGR | Demand Diesel for Agriculture | 2 | FixedCost |  | EMPTY | 0
1 | T5DSLAGR | Demand Diesel for Agriculture | 3 | ResidualCapacity |  | EMPTY | 0
2 | T5ELEAGR | Demand Electric for Agriculture | 1 | CapitalCost |  | EMPTY | 0
2 | T5ELEAGR | Demand Electric for Agriculture | 2 | FixedCost |  | EMPTY | 0
2 | T5ELEAGR | Demand Electric for Agriculture | 3 | ResidualCapacity |  | EMPTY | 0
3 | T5LPGCOM | Demand LPG for Commercial | 1 | CapitalCost |  | EMPTY | 0
3 | T5LPGCOM | Demand LPG for Commercial | 2 | FixedCost |  | EMPTY | 0
3 | T5LPGCOM | Demand LPG for Commercial | 3 | ResidualCapacity |  | EMPTY | 0
4 | T5ELECOM | Demand Electric for Commercial | 1 | CapitalCost |  | EMPTY | 0
4 | T5ELECOM | Demand Electric for Commercial | 2 | FixedCost |  | EMPTY | 0
4 | T5ELECOM | Demand Electric for Commercial | 3 | ResidualCapacity |  | EMPTY | 0
5 | T5DSLIND | Demand Diesel for Industrial | 1 | CapitalCost |  | EMPTY | 0
5 | T5DSLIND | Demand Diesel for Industrial | 2 | FixedCost |  | EMPTY | 0
5 | T5DSLIND | Demand Diesel for Industrial | 3 | ResidualCapacity |  | EMPTY | 0
6 | T5LPGIND | Demand LPG for Industrial | 1 | CapitalCost |  | EMPTY | 0
6 | T5LPGIND | Demand LPG for Industrial | 2 | FixedCost |  | EMPTY | 0
6 | T5LPGIND | Demand LPG for Industrial | 3 | ResidualCapacity |  | EMPTY | 0
7 | T5ELEIND | Demand Electric for Industrial | 1 | CapitalCost |  | EMPTY | 0
7 | T5ELEIND | Demand Electric for Industrial | 2 | FixedCost |  | EMPTY | 0
7 | T5ELEIND | Demand Electric for Industrial | 3 | ResidualCapacity |  | EMPTY | 0
8 | T5HYDIND | Demand Hydrogen for Industrial | 1 | CapitalCost |  | EMPTY | 0
8 | T5HYDIND | Demand Hydrogen for Industrial | 2 | FixedCost |  | EMPTY | 0
8 | T5HYDIND | Demand Hydrogen for Industrial | 3 | ResidualCapacity |  | EMPTY | 0
9 | T5BMIND | Demand Biomass for Industrial | 1 | CapitalCost |  | EMPTY | 0
9 | T5BMIND | Demand Biomass for Industrial | 2 | FixedCost |  | EMPTY | 0
9 | T5BMIND | Demand Biomass for Industrial | 3 | ResidualCapacity |  | EMPTY | 0
10 | T5BFIND | Demand Biofuel/Biogas for Industrial | 1 | CapitalCost |  | EMPTY | 0
10 | T5BFIND | Demand Biofuel/Biogas for Industrial | 2 | FixedCost |  | EMPTY | 0
10 | T5BFIND | Demand Biofuel/Biogas for Industrial | 3 | ResidualCapacity |  | EMPTY | 0
11 | T5FOIIND | Demand Fuel Oil for Industrial | 1 | CapitalCost |  | EMPTY | 0
11 | T5FOIIND | Demand Fuel Oil for Industrial | 2 | FixedCost |  | EMPTY | 0
11 | T5FOIIND | Demand Fuel Oil for Industrial | 3 | ResidualCapacity |  | EMPTY | 0
12 | T5ELEPUB | Demand Electric for Public Sector | 1 | CapitalCost |  | EMPTY | 0
12 | T5ELEPUB | Demand Electric for Public Sector | 2 | FixedCost |  | EMPTY | 0
12 | T5ELEPUB | Demand Electric for Public Sector | 3 | ResidualCapacity |  | EMPTY | 0
13 | T5LPGRES | Demand LPG for Residential | 1 | CapitalCost |  | EMPTY | 0
13 | T5LPGRES | Demand LPG for Residential | 2 | FixedCost |  | EMPTY | 0
13 | T5LPGRES | Demand LPG for Residential | 3 | ResidualCapacity |  | EMPTY | 0
14 | T5ELERES | Demand Electric for Residential | 1 | CapitalCost |  | EMPTY | 0
14 | T5ELERES | Demand Electric for Residential | 2 | FixedCost |  | EMPTY | 0
14 | T5ELERES | Demand Electric for Residential | 3 | ResidualCapacity |  | EMPTY | 0
15 | T5ELEEXP | Demand Electric for Exports | 1 | CapitalCost |  | EMPTY | 0
15 | T5ELEEXP | Demand Electric for Exports | 2 | FixedCost |  | EMPTY | 0
15 | T5ELEEXP | Demand Electric for Exports | 3 | ResidualCapacity |  | EMPTY | 0

## Transport Fuel Distribution
Tech.ID | Tech | Tech.Name | Parameter.ID | Parameter | Unit | Projection.Mode | Projection.Parameter | 2018 | 2019 | 2020 | 2021 | 2022 | 2023 | 2024 | 2025 | 2026 | 2027 | 2028 | 2029 | 2030 | 2031 | 2032 | 2033 | 2034 | 2035 | 2036 | 2037 | 2038 | 2039 | 2040 | 2041 | 2042 | 2043 | 2044 | 2045 | 2046 | 2047 | 2048 | 2049 | 2050 | Source
1 | T4DSL_PRI | Distribute Diesel for Private | 1 | CapitalCost |  | EMPTY | 0
1 | T4DSL_PRI | Distribute Diesel for Private | 2 | FixedCost |  | EMPTY | 0
1 | T4DSL_PRI | Distribute Diesel for Private | 3 | ResidualCapacity |  | EMPTY | 0
2 | T4GSL_PRI | Distribute Gasoline for Private | 1 | CapitalCost |  | EMPTY | 0
2 | T4GSL_PRI | Distribute Gasoline for Private | 2 | FixedCost |  | EMPTY | 0
2 | T4GSL_PRI | Distribute Gasoline for Private | 3 | ResidualCapacity |  | EMPTY | 0
3 | T4LPG_PRI | Distribute LPG for Private | 1 | CapitalCost |  | EMPTY | 0
3 | T4LPG_PRI | Distribute LPG for Private | 2 | FixedCost |  | EMPTY | 0
3 | T4LPG_PRI | Distribute LPG for Private | 3 | ResidualCapacity |  | EMPTY | 0
4 | T4ELE_PRI | Distribute Electric for Private | 1 | CapitalCost |  | EMPTY | 0
4 | T4ELE_PRI | Distribute Electric for Private | 2 | FixedCost |  | EMPTY | 0
4 | T4ELE_PRI | Distribute Electric for Private | 3 | ResidualCapacity |  | EMPTY | 0
5 | T4DSL_PUB | Distribute Diesel for Public | 1 | CapitalCost |  | EMPTY | 0
5 | T4DSL_PUB | Distribute Diesel for Public | 2 | FixedCost |  | EMPTY | 0
5 | T4DSL_PUB | Distribute Diesel for Public | 3 | ResidualCapacity |  | EMPTY | 0
6 | T4LPG_PUB | Distribute LPG for Public | 1 | CapitalCost |  | EMPTY | 0
6 | T4LPG_PUB | Distribute LPG for Public | 2 | FixedCost |  | EMPTY | 0
6 | T4LPG_PUB | Distribute LPG for Public | 3 | ResidualCapacity |  | EMPTY | 0
7 | T4ELE_PUB | Distribute Electric for Public | 1 | CapitalCost | M US$ / PJ | User defined | 0 | 322.1145 | 322.1145 | 322.1145 | 322.1145 | 322.1145 | 322.1145 | 322.1145 | 222.1267 | 222.1267 | 222.1267 | 222.1267 | 222.1267 | 160.0337 | 160.0337 | 160.0337 | 160.0337 | 160.0337 | 160.0337 | 160.0337 | 160.0337 | 160.0337 | 160.0337 | 160.0337 | 160.0337 | 160.0337 | 160.0337 | 160.0337 | 160.0337 | 160.0337 | 160.0337 | 160.0337 | 160.0337 | 160.0337 | Check RDM folders
7 | T4ELE_PUB | Distribute Electric for Public | 2 | FixedCost | M US$ / PJ | User defined | 0 | 6.4423 | 6.4423 | 6.4423 | 6.0423 | 5.6424 | 5.2424 | 4.8425 | 4.4425 | 4.1942 | 3.9458 | 3.6974 | 3.449 | 3.2007 | 3.2007 | 3.2007 | 3.2007 | 3.2007 | 3.2007 | 3.2007 | 3.2007 | 3.2007 | 3.2007 | 3.2007 | 3.2007 | 3.2007 | 3.2007 | 3.2007 | 3.2007 | 3.2007 | 3.2007 | 3.2007 | 3.2007 | 3.2007 | Check RDM folders
7 | T4ELE_PUB | Distribute Electric for Public | 3 | ResidualCapacity |  | Zero | 0 | 0 | 0 | 0 | 0 | 0 | 0 | 0 | 0 | 0 | 0 | 0 | 0 | 0 | 0 | 0 | 0 | 0 | 0 | 0 | 0 | 0 | 0 | 0 | 0 | 0 | 0 | 0 | 0 | 0 | 0 | 0 | 0 | 0
8 | T4HYD_PUB | Distribute Hydrogen for Public | 1 | CapitalCost |  | EMPTY | 0
8 | T4HYD_PUB | Distribute Hydrogen for Public | 2 | FixedCost |  | EMPTY | 0
8 | T4HYD_PUB | Distribute Hydrogen for Public | 3 | ResidualCapacity |  | EMPTY | 0
9 | T4GSL_PUB | Distribute Gasoline for Public | 1 | CapitalCost |  | EMPTY | 0
9 | T4GSL_PUB | Distribute Gasoline for Public | 2 | FixedCost |  | EMPTY | 0
9 | T4GSL_PUB | Distribute Gasoline for Public | 3 | ResidualCapacity |  | EMPTY | 0
10 | T4ELE_HEA | Distribute Electric for Heavy Freight | 1 | CapitalCost | M US$ / PJ | User defined | 0 | 70.5992 | 70.5992 | 70.5992 | 70.5992 | 70.5992 | 70.5992 | 70.5992 | 48.6844 | 48.6844 | 48.6844 | 48.6844 | 48.6844 | 35.0753 | 35.0753 | 35.0753 | 35.0753 | 35.0753 | 35.0753 | 35.0753 | 35.0753 | 35.0753 | 35.0753 | 35.0753 | 35.0753 | 35.0753 | 35.0753 | 35.0753 | 35.0753 | 35.0753 | 35.0753 | 35.0753 | 35.0753 | 35.0753 | Check RDM folders
10 | T4ELE_HEA | Distribute Electric for Heavy Freight | 2 | FixedCost | M US$ / PJ | User defined | 0 | 1.412 | 1.412 | 1.412 | 1.3243 | 1.2367 | 1.149 | 1.0613 | 0.9737 | 0.9193 | 0.8648 | 0.8104 | 0.7559 | 0.7015 | 0.7015 | 0.7015 | 0.7015 | 0.7015 | 0.7015 | 0.7015 | 0.7015 | 0.7015 | 0.7015 | 0.7015 | 0.7015 | 0.7015 | 0.7015 | 0.7015 | 0.7015 | 0.7015 | 0.7015 | 0.7015 | 0.7015 | 0.7015 | Check RDM folders
10 | T4ELE_HEA | Distribute Electric for Heavy Freight | 3 | ResidualCapacity |  | Zero | 0 | 0 | 0 | 0 | 0 | 0 | 0 | 0 | 0 | 0 | 0 | 0 | 0 | 0 | 0 | 0 | 0 | 0 | 0 | 0 | 0 | 0 | 0 | 0 | 0 | 0 | 0 | 0 | 0 | 0 | 0 | 0 | 0 | 0
11 | T4DSL_HEA | Distribute Diesel for Heavy Freight | 1 | CapitalCost |  | EMPTY | 0
11 | T4DSL_HEA | Distribute Diesel for Heavy Freight | 2 | FixedCost |  | EMPTY | 0
11 | T4DSL_HEA | Distribute Diesel for Heavy Freight | 3 | ResidualCapacity |  | EMPTY | 0
12 | T4LPG_HEA | Distribute LPG for Heavy Freight | 1 | CapitalCost |  | EMPTY | 0
12 | T4LPG_HEA | Distribute LPG for Heavy Freight | 2 | FixedCost |  | EMPTY | 0
12 | T4LPG_HEA | Distribute LPG for Heavy Freight | 3 | ResidualCapacity |  | EMPTY | 0
13 | T4HYD_HEA | Distribute Hydrogen for Heavy Freight | 1 | CapitalCost |  | EMPTY | 0
13 | T4HYD_HEA | Distribute Hydrogen for Heavy Freight | 2 | FixedCost |  | EMPTY | 0
13 | T4HYD_HEA | Distribute Hydrogen for Heavy Freight | 3 | ResidualCapacity |  | EMPTY | 0
14 | T4DSL_LIG | Distribute Diesel for Light Freight | 1 | CapitalCost |  | EMPTY | 0
14 | T4DSL_LIG | Distribute Diesel for Light Freight | 2 | FixedCost |  | EMPTY | 0
14 | T4DSL_LIG | Distribute Diesel for Light Freight | 3 | ResidualCapacity |  | EMPTY | 0
15 | T4GSL_LIG | Distribute Gasoline for Light Freight | 1 | CapitalCost |  | EMPTY | 0
15 | T4GSL_LIG | Distribute Gasoline for Light Freight | 2 | FixedCost |  | EMPTY | 0
15 | T4GSL_LIG | Distribute Gasoline for Light Freight | 3 | ResidualCapacity |  | EMPTY | 0
16 | T4LPG_LIG | Distribute LPG for Light Freight | 1 | CapitalCost |  | EMPTY | 0
16 | T4LPG_LIG | Distribute LPG for Light Freight | 2 | FixedCost |  | EMPTY | 0
16 | T4LPG_LIG | Distribute LPG for Light Freight | 3 | ResidualCapacity |  | EMPTY | 0
17 | T4ELE_LIG | Distribute Electric for Light Freight | 1 | CapitalCost | M US$ / PJ | User defined | 0 | 70.5992 | 70.5992 | 70.5992 | 70.5992 | 70.5992 | 70.5992 | 70.5992 | 48.6844 | 48.6844 | 48.6844 | 48.6844 | 48.6844 | 35.0753 | 35.0753 | 35.0753 | 35.0753 | 35.0753 | 35.0753 | 35.0753 | 35.0753 | 35.0753 | 35.0753 | 35.0753 | 35.0753 | 35.0753 | 35.0753 | 35.0753 | 35.0753 | 35.0753 | 35.0753 | 35.0753 | 35.0753 | 35.0753 | Check RDM folders
17 | T4ELE_LIG | Distribute Electric for Light Freight | 2 | FixedCost | M US$ / PJ | User defined | 0 | 1.412 | 1.412 | 1.412 | 1.3243 | 1.2367 | 1.149 | 1.0613 | 0.9737 | 0.9193 | 0.8648 | 0.8104 | 0.7559 | 0.7015 | 0.7015 | 0.7015 | 0.7015 | 0.7015 | 0.7015 | 0.7015 | 0.7015 | 0.7015 | 0.7015 | 0.7015 | 0.7015 | 0.7015 | 0.7015 | 0.7015 | 0.7015 | 0.7015 | 0.7015 | 0.7015 | 0.7015 | 0.7015 | Check RDM folders
17 | T4ELE_LIG | Distribute Electric for Light Freight | 3 | ResidualCapacity |  | Zero | 0 | 0 | 0 | 0 | 0 | 0 | 0 | 0 | 0 | 0 | 0 | 0 | 0 | 0 | 0 | 0 | 0 | 0 | 0 | 0 | 0 | 0 | 0 | 0 | 0 | 0 | 0 | 0 | 0 | 0 | 0 | 0 | 0 | 0

## Vehicle Techs
Tech.ID | Tech | Tech.Name | Parameter.ID | Parameter | Unit.Introduced | Unit | Projection.Mode | Projection.Parameter | 2018 | 2019 | 2020 | 2021 | 2022 | 2023 | 2024 | 2025 | 2026 | 2027 | 2028 | 2029 | 2030 | 2031 | 2032 | 2033 | 2034 | 2035 | 2036 | 2037 | 2038 | 2039 | 2040 | 2041 | 2042 | 2043 | 2044 | 2045 | 2046 | 2047 | 2048 | 2049 | 2050 | Source
1 | TRSUVDSL | SUV and Minivan Diesel | 1 | CapitalCost | M US$ / Gvkm | M US$ / Gvkm | Flat | 0 | 1332.2259 | 1332.2259 | 1776.3012 | 1537.9231 | 1331.5351 | 1331.5351 | 1331.5351 | 1331.5351 | 1331.5351 | 1331.5351 | 1331.5351 | 1331.5351 | 1331.5351 | 1331.5351 | 1331.5351 | 1331.5351 | 1331.5351 | 1331.5351 | 1331.5351 | 1331.5351 | 1331.5351 | 1331.5351 | 1331.5351 | 1331.5351 | 1331.5351 | 1331.5351 | 1331.5351 | 1331.5351 | 1331.5351 | 1331.5351 | 1331.5351 | 1331.5351 | 1331.5351
1 | TRSUVDSL | SUV and Minivan Diesel | 2 | FixedCost | M US$ /Gvkm | M US$ /Gvkm | User defined | 0 | 61.65 | 61.65 | 61.65 | 61.65 | 61.65 | 61.65 | 61.65 | 61.65 | 61.65 | 61.65 | 61.65 | 61.65 | 61.65 | 61.65 | 61.65 | 61.65 | 61.65 | 61.65 | 61.65 | 61.65 | 61.65 | 61.65 | 61.65 | 61.65 | 61.65 | 61.65 | 61.65 | 61.65 | 61.65 | 61.65 | 61.65 | 61.65 | 61.65
1 | TRSUVDSL | SUV and Minivan Diesel | 3 | ResidualCapacity | Gvkm | Gvkm | User defined | 0 | 1.6217 | 1.5263 | 1.0732 | 1.1569 | 1.2407 | 1.1453 | 1.0499 | 0.9544 | 0.859 | 0.7635 | 0.6681 | 0.5726 | 0.4772 | 0.3818 | 0.2863 | 0.1909 | 0.0954 | 0 | 0 | 0 | 0 | 0 | 0 | 0 | 0 | 0 | 0 | 0 | 0 | 0 | 0 | 0 | 0
1 | TRSUVDSL | SUV and Minivan Diesel | 4 | TotalAnnualMaxCapacity |  |  |  | 0
1 | TRSUVDSL | SUV and Minivan Diesel | 5 | TotalTechnologyAnnualActivityLowerLimit |  |  |  | 0 | 1.6217 | 1.5263 | 1.0732 | 1.1569 | 1.2407 | 1.1453 | 1.0499 | 0.9544 | 0.859 | 0.7635 | 0.6681 | 0.5726 | 0.4772 | 0.3818 | 0.2863 | 0.1909 | 0.0954 | 0 | 0 | 0 | 0 | 0 | 0 | 0 | 0 | 0 | 0 | 0 | 0 | 0 | 0 | 0 | 0
2 | TRSUVGSL | SUV and Minivan Gasoline | 1 | CapitalCost | M US$ / Gvkm | M US$ / Gvkm | Flat | 0 | 1332.2259 | 1332.2259 | 1776.3012 | 1537.9231 | 1331.5351 | 1331.5351 | 1331.5351 | 1331.5351 | 1331.5351 | 1331.5351 | 1331.5351 | 1331.5351 | 1331.5351 | 1331.5351 | 1331.5351 | 1331.5351 | 1331.5351 | 1331.5351 | 1331.5351 | 1331.5351 | 1331.5351 | 1331.5351 | 1331.5351 | 1331.5351 | 1331.5351 | 1331.5351 | 1331.5351 | 1331.5351 | 1331.5351 | 1331.5351 | 1331.5351 | 1331.5351 | 1331.5351
2 | TRSUVGSL | SUV and Minivan Gasoline | 2 | FixedCost | M US$ /Gvkm | M US$ /Gvkm | User defined | 0 | 61.65 | 61.65 | 61.65 | 61.65 | 61.65 | 61.65 | 61.65 | 61.65 | 61.65 | 61.65 | 61.65 | 61.65 | 61.65 | 61.65 | 61.65 | 61.65 | 61.65 | 61.65 | 61.65 | 61.65 | 61.65 | 61.65 | 61.65 | 61.65 | 61.65 | 61.65 | 61.65 | 61.65 | 61.65 | 61.65 | 61.65 | 61.65 | 61.65
2 | TRSUVGSL | SUV and Minivan Gasoline | 3 | ResidualCapacity | Gvkm | Gvkm | User defined | 0 | 3.2199 | 3.0305 | 2.1308 | 2.297 | 2.4635 | 2.274 | 2.0845 | 1.895 | 1.7055 | 1.516 | 1.3265 | 1.137 | 0.9475 | 0.758 | 0.5685 | 0.379 | 0.1895 | 0 | 0 | 0 | 0 | 0 | 0 | 0 | 0 | 0 | 0 | 0 | 0 | 0 | 0 | 0 | 0
2 | TRSUVGSL | SUV and Minivan Gasoline | 4 | TotalAnnualMaxCapacity |  |  |  | 0
2 | TRSUVGSL | SUV and Minivan Gasoline | 5 | TotalTechnologyAnnualActivityLowerLimit |  |  |  | 0 | 3.2199 | 3.0305 | 2.1308 | 2.297 | 2.4635 | 2.274 | 2.0845 | 1.895 | 1.7055 | 1.516 | 1.3265 | 1.137 | 0.9475 | 0.758 | 0.5685 | 0.379 | 0.1895 | 0 | 0 | 0 | 0 | 0 | 0 | 0 | 0 | 0 | 0 | 0 | 0 | 0 | 0 | 0 | 0
3 | TRSUVLPG | SUV and Minivan LPG | 1 | CapitalCost | M US$ / Gvkm | M US$ / Gvkm | Flat | 0 | 1864.4947 | 1864.4947 | 2485.993 | 2152.3749 | 1863.528 | 1863.528 | 1863.528 | 1863.528 | 1863.528 | 1863.528 | 1863.528 | 1863.528 | 1863.528 | 1863.528 | 1863.528 | 1863.528 | 1863.528 | 1863.528 | 1863.528 | 1863.528 | 1863.528 | 1863.528 | 1863.528 | 1863.528 | 1863.528 | 1863.528 | 1863.528 | 1863.528 | 1863.528 | 1863.528 | 1863.528 | 1863.528 | 1863.528
3 | TRSUVLPG | SUV and Minivan LPG | 2 | FixedCost | M US$ /Gvkm | M US$ /Gvkm | User defined | 0 | 61.65 | 61.65 | 61.65 | 61.65 | 61.65 | 61.65 | 61.65 | 61.65 | 61.65 | 61.65 | 61.65 | 61.65 | 61.65 | 61.65 | 61.65 | 61.65 | 61.65 | 61.65 | 61.65 | 61.65 | 61.65 | 61.65 | 61.65 | 61.65 | 61.65 | 61.65 | 61.65 | 61.65 | 61.65 | 61.65 | 61.65 | 61.65 | 61.65
3 | TRSUVLPG | SUV and Minivan LPG | 3 | ResidualCapacity | Gvkm | Gvkm |  | 0
3 | TRSUVLPG | SUV and Minivan LPG | 4 | TotalAnnualMaxCapacity |  |  |  | 0
3 | TRSUVLPG | SUV and Minivan LPG | 5 | TotalTechnologyAnnualActivityLowerLimit |  |  |  | 0
4 | TRSUVELE | SUV and Minivan Electric | 1 | CapitalCost | M US$ / Gvkm | M US$ / Gvkm | User defined trajectory relative to BY | 0 | 2663.8183 | 2545.1327 | 3235.2629 | 2664.0826 | 2187.941 | 2148.4032 | 2108.8601 | 2056.1413 | 2003.4171 | 1950.6929 | 1897.9741 | 1871.612 | 1845.2499 | 1840.8237 | 1836.3976 | 1831.966 | 1827.5399 | 1823.1083 | 1818.6822 | 1814.2506 | 1809.8244 | 1805.3929 | 1800.9667 | 1796.5352 | 1792.109 | 1787.6829 | 1783.2513 | 1778.8252 | 1774.3936 | 1769.9675 | 1765.5359 | 1761.1097 | 1756.6782
4 | TRSUVELE | SUV and Minivan Electric | 2 | FixedCost | M US$ /Gvkm | M US$ /Gvkm | User defined | 0 | 20.3445 | 20.3445 | 20.3445 | 20.3445 | 20.3445 | 20.3445 | 20.3445 | 20.3445 | 20.3445 | 20.3445 | 20.3445 | 20.3445 | 20.3445 | 20.3445 | 20.3445 | 20.3445 | 20.3445 | 20.3445 | 20.3445 | 20.3445 | 20.3445 | 20.3445 | 20.3445 | 20.3445 | 20.3445 | 20.3445 | 20.3445 | 20.3445 | 20.3445 | 20.3445 | 20.3445 | 20.3445 | 20.3445
4 | TRSUVELE | SUV and Minivan Electric | 3 | ResidualCapacity | Gvkm | Gvkm |  | 0
4 | TRSUVELE | SUV and Minivan Electric | 4 | TotalAnnualMaxCapacity |  |  |  | 0 | 2018: 0
4 | TRSUVELE | SUV and Minivan Electric | 5 | TotalTechnologyAnnualActivityLowerLimit |  |  |  | 0 | 2018: 0
5 | TRSUVPHG | SUV and Minivan Plug-in Hybrid Gasoline | 1 | CapitalCost | M US$ / Gvkm | M US$ / Gvkm | Flat | 0 | 1332.2259 | 1332.2259 | 1776.3012 | 1537.9231 | 1331.5351 | 1331.5351 | 1331.5351 | 1331.5351 | 1331.5351 | 1331.5351 | 1331.5351 | 1331.5351 | 1331.5351 | 1331.5351 | 1331.5351 | 1331.5351 | 1331.5351 | 1331.5351 | 1331.5351 | 1331.5351 | 1331.5351 | 1331.5351 | 1331.5351 | 1331.5351 | 1331.5351 | 1331.5351 | 1331.5351 | 1331.5351 | 1331.5351 | 1331.5351 | 1331.5351 | 1331.5351 | 1331.5351
5 | TRSUVPHG | SUV and Minivan Plug-in Hybrid Gasoline | 2 | FixedCost | M US$ /Gvkm | M US$ /Gvkm | User defined | 0 | 30.825 | 30.825 | 30.825 | 30.825 | 30.825 | 30.825 | 30.825 | 30.825 | 30.825 | 30.825 | 30.825 | 30.825 | 30.825 | 30.825 | 30.825 | 30.825 | 30.825 | 30.825 | 30.825 | 30.825 | 30.825 | 30.825 | 30.825 | 30.825 | 30.825 | 30.825 | 30.825 | 30.825 | 30.825 | 30.825 | 30.825 | 30.825 | 30.825
5 | TRSUVPHG | SUV and Minivan Plug-in Hybrid Gasoline | 3 | ResidualCapacity | Gvkm | Gvkm |  | 0
5 | TRSUVPHG | SUV and Minivan Plug-in Hybrid Gasoline | 4 | TotalAnnualMaxCapacity |  |  |  | 0
5 | TRSUVPHG | SUV and Minivan Plug-in Hybrid Gasoline | 5 | TotalTechnologyAnnualActivityLowerLimit |  |  |  | 0
6 | TRSUVPHD | SUV and Minivan Plug-in Hybrid Diesel | 1 | CapitalCost | M US$ / Gvkm | M US$ / Gvkm | User defined trajectory relative to BY | 0 | 3162.4922 | 3092.6029 | 4029.0586 | 3407.6821 | 2880.5211 | 2857.5431 | 2833.646 | 2803.315 | 2772.0649 | 2740.8149 | 2709.5648 | 2693.9398 | 2678.3147 | 2675.5574 | 2672.8 | 2670.9618 | 2668.2044 | 2665.4471 | 2662.6897 | 2659.9323 | 2657.175 | 2655.3367 | 2652.5794 | 2649.822 | 2647.0647 | 2644.3073 | 2641.5499 | 2639.7117 | 2636.9543 | 2634.197 | 2631.4396 | 2628.6823 | 2625.9249
6 | TRSUVPHD | SUV and Minivan Plug-in Hybrid Diesel | 2 | FixedCost | M US$ /Gvkm | M US$ /Gvkm | User defined | 0 | 30.825 | 30.825 | 30.825 | 30.825 | 30.825 | 30.825 | 30.825 | 30.825 | 30.825 | 30.825 | 30.825 | 30.825 | 30.825 | 30.825 | 30.825 | 30.825 | 30.825 | 30.825 | 30.825 | 30.825 | 30.825 | 30.825 | 30.825 | 30.825 | 30.825 | 30.825 | 30.825 | 30.825 | 30.825 | 30.825 | 30.825 | 30.825 | 30.825
6 | TRSUVPHD | SUV and Minivan Plug-in Hybrid Diesel | 3 | ResidualCapacity | Gvkm | Gvkm |  | 0
6 | TRSUVPHD | SUV and Minivan Plug-in Hybrid Diesel | 4 | TotalAnnualMaxCapacity |  |  |  | 0
6 | TRSUVPHD | SUV and Minivan Plug-in Hybrid Diesel | 5 | TotalTechnologyAnnualActivityLowerLimit |  |  |  | 0
7 | TRSEDGSL | Light Duty Gasoline | 1 | CapitalCost | M US$ / Gvkm | M US$ / Gvkm | Flat | 0 | 711.0605 | 711.0605 | 948.0806 | 820.849 | 710.6918 | 710.6918 | 710.6918 | 710.6918 | 710.6918 | 710.6918 | 710.6918 | 710.6918 | 710.6918 | 710.6918 | 710.6918 | 710.6918 | 710.6918 | 710.6918 | 710.6918 | 710.6918 | 710.6918 | 710.6918 | 710.6918 | 710.6918 | 710.6918 | 710.6918 | 710.6918 | 710.6918 | 710.6918 | 710.6918 | 710.6918 | 710.6918 | 710.6918
7 | TRSEDGSL | Light Duty Gasoline | 2 | FixedCost | M US$ /Gvkm | M US$ /Gvkm | User defined | 0 | 49.32 | 49.32 | 49.32 | 49.32 | 49.32 | 49.32 | 49.32 | 49.32 | 49.32 | 49.32 | 49.32 | 49.32 | 49.32 | 49.32 | 49.32 | 49.32 | 49.32 | 49.32 | 49.32 | 49.32 | 49.32 | 49.32 | 49.32 | 49.32 | 49.32 | 49.32 | 49.32 | 49.32 | 49.32 | 49.32 | 49.32 | 49.32 | 49.32
7 | TRSEDGSL | Light Duty Gasoline | 3 | ResidualCapacity | Gvkm | Gvkm | User defined | 0 | 9.6011 | 9.0363 | 6.3537 | 6.8493 | 7.3458 | 6.7808 | 6.2157 | 5.6506 | 5.0856 | 4.5205 | 3.9555 | 3.3904 | 2.8253 | 2.2603 | 1.6952 | 1.1301 | 0.5651 | 0 | 0 | 0 | 0 | 0 | 0 | 0 | 0 | 0 | 0 | 0 | 0 | 0 | 0 | 0 | 0
7 | TRSEDGSL | Light Duty Gasoline | 4 | TotalAnnualMaxCapacity |  |  |  | 0
7 | TRSEDGSL | Light Duty Gasoline | 5 | TotalTechnologyAnnualActivityLowerLimit |  |  |  | 0 | 9.6011 | 9.0363 | 6.3537 | 6.8493 | 7.3458 | 6.7808 | 6.2157 | 5.6506 | 5.0856 | 4.5205 | 3.9555 | 3.3904 | 2.8253 | 2.2603 | 1.6952 | 1.1301 | 0.5651 | 0 | 0 | 0 | 0 | 0 | 0 | 0 | 0 | 0 | 0 | 0 | 0 | 0 | 0 | 0 | 0
8 | TRSEDELE | Light Duty Electric | 1 | CapitalCost | M US$ / Gvkm | M US$ / Gvkm | User defined trajectory relative to BY | 0 | 1561.3492 | 1481.5046 | 1868.1007 | 1560.0494 | 1300.451 | 1260.2535 | 1220.6478 | 1190.5016 | 1160.3554 | 1130.2092 | 1100.6547 | 1070.5085 | 1040.3623 | 1037.9955 | 1035.6287 | 1032.6778 | 1030.311 | 1027.9443 | 1025.5775 | 1022.6266 | 1020.2598 | 1017.893 | 1015.5338 | 1013.167 | 1010.2086 | 1007.8493 | 1005.4825 | 1003.1158 | 1000.1648 | 997.7981 | 995.4313 | 993.072 | 990.1136
8 | TRSEDELE | Light Duty Electric | 2 | FixedCost | M US$ /Gvkm | M US$ /Gvkm | User defined | 0 | 16.2756 | 16.2756 | 16.2756 | 16.2756 | 16.2756 | 16.2756 | 16.2756 | 16.2756 | 16.2756 | 16.2756 | 16.2756 | 16.2756 | 16.2756 | 16.2756 | 16.2756 | 16.2756 | 16.2756 | 16.2756 | 16.2756 | 16.2756 | 16.2756 | 16.2756 | 16.2756 | 16.2756 | 16.2756 | 16.2756 | 16.2756 | 16.2756 | 16.2756 | 16.2756 | 16.2756 | 16.2756 | 16.2756
8 | TRSEDELE | Light Duty Electric | 3 | ResidualCapacity | Gvkm | Gvkm |  | 0
8 | TRSEDELE | Light Duty Electric | 4 | TotalAnnualMaxCapacity |  |  |  | 0 | 2018: 0
8 | TRSEDELE | Light Duty Electric | 5 | TotalTechnologyAnnualActivityLowerLimit |  |  |  | 0 | 2018: 0
9 | TRSEDPHG | Light Duty Plug-in Hybrid Gasoline | 1 | CapitalCost | M US$ / Gvkm | M US$ / Gvkm | User defined trajectory relative to BY | 0 | 1594.471 | 1481.5046 | 1868.1007 | 1560.0494 | 1300.451 | 1260.2535 | 1220.6478 | 1190.5016 | 1160.3554 | 1130.2092 | 1100.6547 | 1070.5085 | 1040.3623 | 1037.9955 | 1035.6287 | 1032.6778 | 1030.311 | 1027.9443 | 1025.5775 | 1022.6266 | 1020.2598 | 1017.893 | 1015.5338 | 1013.167 | 1010.2086 | 1007.8493 | 1005.4825 | 1003.1158 | 1000.1648 | 997.7981 | 995.4313 | 993.072 | 990.1136
9 | TRSEDPHG | Light Duty Plug-in Hybrid Gasoline | 2 | FixedCost | M US$ /Gvkm | M US$ /Gvkm | User defined | 0 | 24.66 | 24.66 | 24.66 | 24.66 | 24.66 | 24.66 | 24.66 | 24.66 | 24.66 | 24.66 | 24.66 | 24.66 | 24.66 | 24.66 | 24.66 | 24.66 | 24.66 | 24.66 | 24.66 | 24.66 | 24.66 | 24.66 | 24.66 | 24.66 | 24.66 | 24.66 | 24.66 | 24.66 | 24.66 | 24.66 | 24.66 | 24.66 | 24.66
9 | TRSEDPHG | Light Duty Plug-in Hybrid Gasoline | 3 | ResidualCapacity | Gvkm | Gvkm |  | 0
9 | TRSEDPHG | Light Duty Plug-in Hybrid Gasoline | 4 | TotalAnnualMaxCapacity |  |  |  | 0
9 | TRSEDPHG | Light Duty Plug-in Hybrid Gasoline | 5 | TotalTechnologyAnnualActivityLowerLimit |  |  |  | 0
10 | TRMOTGSL | Motorcycle Gasoline | 1 | CapitalCost | M US$ / Gvkm | M US$ / Gvkm | Flat | 0 | 157.4279 | 157.4279 | 209.9039 | 181.735 | 157.3463 | 157.3463 | 157.3463 | 157.3463 | 157.3463 | 157.3463 | 157.3463 | 157.3463 | 157.3463 | 157.3463 | 157.3463 | 157.3463 | 157.3463 | 157.3463 | 157.3463 | 157.3463 | 157.3463 | 157.3463 | 157.3463 | 157.3463 | 157.3463 | 157.3463 | 157.3463 | 157.3463 | 157.3463 | 157.3463 | 157.3463 | 157.3463 | 157.3463
10 | TRMOTGSL | Motorcycle Gasoline | 2 | FixedCost | M US$ /Gvkm | M US$ /Gvkm | User defined | 0 | 5.41 | 5.41 | 5.41 | 5.41 | 5.41 | 5.41 | 5.41 | 5.41 | 5.41 | 5.41 | 5.41 | 5.41 | 5.41 | 5.41 | 5.41 | 5.41 | 5.41 | 5.41 | 5.41 | 5.41 | 5.41 | 5.41 | 5.41 | 5.41 | 5.41 | 5.41 | 5.41 | 5.41 | 5.41 | 5.41 | 5.41 | 5.41 | 5.41
10 | TRMOTGSL | Motorcycle Gasoline | 3 | ResidualCapacity | Gvkm | Gvkm | User defined | 0 | 3.2712 | 2.8039 | 1.7525 | 1.6193 | 1.4027 | 0.9351 | 0.4676 | 0 | 0 | 0 | 0 | 0 | 0 | 0 | 0 | 0 | 0 | 0 | 0 | 0 | 0 | 0 | 0 | 0 | 0 | 0 | 0 | 0 | 0 | 0 | 0 | 0 | 0
10 | TRMOTGSL | Motorcycle Gasoline | 4 | TotalAnnualMaxCapacity |  |  |  | 0
10 | TRMOTGSL | Motorcycle Gasoline | 5 | TotalTechnologyAnnualActivityLowerLimit |  |  |  | 0 | 3.2712 | 2.8039 | 1.7525 | 1.6193 | 1.4027 | 0.9351 | 0.4676 | 0 | 0 | 0 | 0 | 0 | 0 | 0 | 0 | 0 | 0 | 0 | 0 | 0 | 0 | 0 | 0 | 0 | 0 | 0 | 0 | 0 | 0 | 0 | 0 | 0 | 0
11 | TRMOTELE | Motorcycle Electric | 1 | CapitalCost | M US$ / Gvkm | M US$ / Gvkm | Flat | 0 | 101.2876 | 101.2876 | 135.0501 | 116.9265 | 101.235 | 101.235 | 101.235 | 101.235 | 101.235 | 101.235 | 101.235 | 101.235 | 101.235 | 101.235 | 101.235 | 101.235 | 101.235 | 101.235 | 101.235 | 101.235 | 101.235 | 101.235 | 101.235 | 101.235 | 101.235 | 101.235 | 101.235 | 101.235 | 101.235 | 101.235 | 101.235 | 101.235 | 101.235
11 | TRMOTELE | Motorcycle Electric | 2 | FixedCost | M US$ /Gvkm | M US$ /Gvkm | User defined | 0 | 1.7853 | 1.7853 | 1.7853 | 1.7853 | 1.7853 | 1.7853 | 1.7853 | 1.7853 | 1.7853 | 1.7853 | 1.7853 | 1.7853 | 1.7853 | 1.7853 | 1.7853 | 1.7853 | 1.7853 | 1.7853 | 1.7853 | 1.7853 | 1.7853 | 1.7853 | 1.7853 | 1.7853 | 1.7853 | 1.7853 | 1.7853 | 1.7853 | 1.7853 | 1.7853 | 1.7853 | 1.7853 | 1.7853
11 | TRMOTELE | Motorcycle Electric | 3 | ResidualCapacity | Gvkm | Gvkm |  | 0
11 | TRMOTELE | Motorcycle Electric | 4 | TotalAnnualMaxCapacity |  |  |  | 0
11 | TRMOTELE | Motorcycle Electric | 5 | TotalTechnologyAnnualActivityLowerLimit |  |  |  | 0
12 | TRBUSDSL | Bus Diesel | 1 | CapitalCost | M US$ / Gvkm | M US$ / Gvkm | Flat | 0 | 1628.2624 | 1628.2624 | 2171.0165 | 1879.668 | 1627.4182 | 1627.4182 | 1627.4182 | 1627.4182 | 1627.4182 | 1627.4182 | 1627.4182 | 1627.4182 | 1627.4182 | 1627.4182 | 1627.4182 | 1627.4182 | 1627.4182 | 1627.4182 | 1627.4182 | 1627.4182 | 1627.4182 | 1627.4182 | 1627.4182 | 1627.4182 | 1627.4182 | 1627.4182 | 1627.4182 | 1627.4182 | 1627.4182 | 1627.4182 | 1627.4182 | 1627.4182 | 1627.4182 | Base de datos de aduanas
12 | TRBUSDSL | Bus Diesel | 2 | FixedCost | M US$ /Gvkm | M US$ /Gvkm | User defined | 0 | 171.78 | 171.78 | 171.78 | 171.78 | 171.78 | 171.78 | 171.78 | 171.78 | 171.78 | 171.78 | 171.78 | 171.78 | 171.78 | 171.78 | 171.78 | 171.78 | 171.78 | 171.78 | 171.78 | 171.78 | 171.78 | 171.78 | 171.78 | 171.78 | 171.78 | 171.78 | 171.78 | 171.78 | 171.78 | 171.78 | 171.78 | 171.78 | 171.78
12 | TRBUSDSL | Bus Diesel | 3 | ResidualCapacity | Gvkm | Gvkm | User defined | 0 | 0.4351 | 0.404 | 0.2797 | 0.2961 | 0.311 | 0.2799 | 0.2488 | 0.2177 | 0.1866 | 0.1555 | 0.1244 | 0.0933 | 0.0622 | 0.0311 | 0 | 0 | 0 | 0 | 0 | 0 | 0 | 0 | 0 | 0 | 0 | 0 | 0 | 0 | 0 | 0 | 0 | 0 | 0
12 | TRBUSDSL | Bus Diesel | 4 | TotalAnnualMaxCapacity |  |  |  | 0
12 | TRBUSDSL | Bus Diesel | 5 | TotalTechnologyAnnualActivityLowerLimit |  |  |  | 0 | 0.4351 | 0.404 | 0.2797 | 0.2961 | 0.311 | 0.2799 | 0.2488 | 0.2177 | 0.1866 | 0.1555 | 0.1244 | 0.0933 | 0.0622 | 0.0311 | 0 | 0 | 0 | 0 | 0 | 0 | 0 | 0 | 0 | 0 | 0 | 0 | 0 | 0 | 0 | 0 | 0 | 0 | 0
13 | TRBUSLPG | Bus LPG | 1 | CapitalCost | M US$ / Gvkm | M US$ / Gvkm | Flat | 0 | 1798.8012 | 1798.8012 | 2398.4016 | 2076.5382 | 1797.8686 | 1797.8686 | 1797.8686 | 1797.8686 | 1797.8686 | 1797.8686 | 1797.8686 | 1797.8686 | 1797.8686 | 1797.8686 | 1797.8686 | 1797.8686 | 1797.8686 | 1797.8686 | 1797.8686 | 1797.8686 | 1797.8686 | 1797.8686 | 1797.8686 | 1797.8686 | 1797.8686 | 1797.8686 | 1797.8686 | 1797.8686 | 1797.8686 | 1797.8686 | 1797.8686 | 1797.8686 | 1797.8686
13 | TRBUSLPG | Bus LPG | 2 | FixedCost | M US$ /Gvkm | M US$ /Gvkm | User defined | 0 | 100.77 | 100.77 | 100.77 | 100.77 | 100.77 | 100.77 | 100.77 | 100.77 | 100.77 | 100.77 | 100.77 | 100.77 | 100.77 | 100.77 | 100.77 | 100.77 | 100.77 | 100.77 | 100.77 | 100.77 | 100.77 | 100.77 | 100.77 | 100.77 | 100.77 | 100.77 | 100.77 | 100.77 | 100.77 | 100.77 | 100.77 | 100.77 | 100.77
13 | TRBUSLPG | Bus LPG | 3 | ResidualCapacity | Gvkm | Gvkm |  | 0
13 | TRBUSLPG | Bus LPG | 4 | TotalAnnualMaxCapacity |  |  |  | 0
13 | TRBUSLPG | Bus LPG | 5 | TotalTechnologyAnnualActivityLowerLimit |  |  |  | 0
14 | TRBUSELE | Bus Electric | 1 | CapitalCost | M US$ / Gvkm | M US$ / Gvkm | User defined trajectory relative to BY | 0 | 3121.9141 | 2982.9921 | 3791.4546 | 3122.2729 | 2564.4165 | 2517.9736 | 2471.5307 | 2409.7663 | 2348.002 | 2286.2377 | 2224.4733 | 2193.3518 | 2162.709 | 2157.4423 | 2152.1756 | 2146.9088 | 2141.6421 | 2136.8542 | 2131.5875 | 2126.3207 | 2121.054 | 2115.7873 | 2110.5206 | 2105.7326 | 2100.4659 | 2095.1992 | 2089.9324 | 2084.6657 | 2079.399 | 2074.6111 | 2069.3443 | 2064.0776 | 2058.8109
14 | TRBUSELE | Bus Electric | 2 | FixedCost | M US$ /Gvkm | M US$ /Gvkm | User defined | 0 | 56.6874 | 56.6874 | 56.6874 | 56.6874 | 56.6874 | 56.6874 | 56.6874 | 56.6874 | 56.6874 | 56.6874 | 56.6874 | 56.6874 | 56.6874 | 56.6874 | 56.6874 | 56.6874 | 56.6874 | 56.6874 | 56.6874 | 56.6874 | 56.6874 | 56.6874 | 56.6874 | 56.6874 | 56.6874 | 56.6874 | 56.6874 | 56.6874 | 56.6874 | 56.6874 | 56.6874 | 56.6874 | 56.6874
14 | TRBUSELE | Bus Electric | 3 | ResidualCapacity | Gvkm | Gvkm |  | 0
14 | TRBUSELE | Bus Electric | 4 | TotalAnnualMaxCapacity |  |  |  | 0
14 | TRBUSELE | Bus Electric | 5 | TotalTechnologyAnnualActivityLowerLimit |  |  |  | 0
15 | TRBUSHYD | Bus Hydrogen | 1 | CapitalCost | M US$ / Gvkm | M US$ / Gvkm | User defined trajectory relative to BY | 0 | 6106.3433 | 6068.499 | 8040.2343 | 6917.5543 | 5951.3998 | 5913.0964 | 5875.2717 | 5836.9683 | 5799.1436 | 5761.3189 | 5723.0155 | 5685.1908 | 5647.3661 | 5609.0627 | 5571.238 | 5533.4134 | 5495.1099 | 5457.2852 | 5419.4606 | 5381.1571 | 5343.3324 | 5305.5078 | 5267.2043 | 5229.3797 | 5191.0762 | 5153.2515 | 5115.4269 | 5077.1234 | 5039.2987 | 5001.4741 | 4963.1706 | 4925.346 | 4887.5213
15 | TRBUSHYD | Bus Hydrogen | 2 | FixedCost | M US$ /Gvkm | M US$ /Gvkm | User defined | 0 | 56.6874 | 56.6874 | 56.6874 | 56.6874 | 56.6874 | 56.6874 | 56.6874 | 56.6874 | 56.6874 | 56.6874 | 56.6874 | 56.6874 | 56.6874 | 56.6874 | 56.6874 | 56.6874 | 56.6874 | 56.6874 | 56.6874 | 56.6874 | 56.6874 | 56.6874 | 56.6874 | 56.6874 | 56.6874 | 56.6874 | 56.6874 | 56.6874 | 56.6874 | 56.6874 | 56.6874 | 56.6874 | 56.6874
15 | TRBUSHYD | Bus Hydrogen | 3 | ResidualCapacity | Gvkm | Gvkm |  | 0
15 | TRBUSHYD | Bus Hydrogen | 4 | TotalAnnualMaxCapacity |  |  |  | 0
15 | TRBUSHYD | Bus Hydrogen | 5 | TotalTechnologyAnnualActivityLowerLimit |  |  |  | 0
16 | TRBUSPHD | Bus Plug-in Hybrid Diesel | 1 | CapitalCost | M US$ / Gvkm | M US$ / Gvkm | User defined trajectory relative to BY | 0 | 2636.3097 | 2518.9972 | 3201.7033 | 2636.6118 | 2165.5291 | 2126.3112 | 2087.0932 | 2034.9335 | 1982.7785 | 1930.6188 | 1878.4638 | 1852.1829 | 1826.3041 | 1821.8561 | 1817.4129 | 1812.9649 | 1808.5169 | 1804.4711 | 1800.0231 | 1795.5799 | 1791.132 | 1786.684 | 1782.236 | 1778.1902 | 1773.7422 | 1769.299 | 1764.851 | 1760.403 | 1755.955 | 1751.9092 | 1747.466 | 1743.018 | 1738.57
16 | TRBUSPHD | Bus Plug-in Hybrid Diesel | 2 | FixedCost | M US$ /Gvkm | M US$ /Gvkm | User defined | 0 | 85.89 | 85.89 | 85.89 | 85.89 | 85.89 | 85.89 | 85.89 | 85.89 | 85.89 | 85.89 | 85.89 | 85.89 | 85.89 | 85.89 | 85.89 | 85.89 | 85.89 | 85.89 | 85.89 | 85.89 | 85.89 | 85.89 | 85.89 | 85.89 | 85.89 | 85.89 | 85.89 | 85.89 | 85.89 | 85.89 | 85.89 | 85.89 | 85.89
16 | TRBUSPHD | Bus Plug-in Hybrid Diesel | 3 | ResidualCapacity | Gvkm | Gvkm |  | 0
16 | TRBUSPHD | Bus Plug-in Hybrid Diesel | 4 | TotalAnnualMaxCapacity |  |  |  | 0
16 | TRBUSPHD | Bus Plug-in Hybrid Diesel | 5 | TotalTechnologyAnnualActivityLowerLimit |  |  |  | 0
17 | TRMBUSDSL | Minibus Diesel | 1 | CapitalCost | M US$ / Gvkm | M US$ / Gvkm | Flat | 0 | 601.4974 | 601.4974 | 801.9966 | 694.3693 | 601.1856 | 601.1856 | 601.1856 | 601.1856 | 601.1856 | 601.1856 | 601.1856 | 601.1856 | 601.1856 | 601.1856 | 601.1856 | 601.1856 | 601.1856 | 601.1856 | 601.1856 | 601.1856 | 601.1856 | 601.1856 | 601.1856 | 601.1856 | 601.1856 | 601.1856 | 601.1856 | 601.1856 | 601.1856 | 601.1856 | 601.1856 | 601.1856 | 601.1856 | Base de datos de aduanas
17 | TRMBUSDSL | Minibus Diesel | 2 | FixedCost | M US$ /Gvkm | M US$ /Gvkm | User defined | 0 | 179.16 | 179.16 | 179.16 | 179.16 | 179.16 | 179.16 | 179.16 | 179.16 | 179.16 | 179.16 | 179.16 | 179.16 | 179.16 | 179.16 | 179.16 | 179.16 | 179.16 | 179.16 | 179.16 | 179.16 | 179.16 | 179.16 | 179.16 | 179.16 | 179.16 | 179.16 | 179.16 | 179.16 | 179.16 | 179.16 | 179.16 | 179.16 | 179.16
17 | TRMBUSDSL | Minibus Diesel | 3 | ResidualCapacity | Gvkm | Gvkm | User defined | 0 | 0.4004 | 0.3718 | 0.2574 | 0.2725 | 0.2861 | 0.2575 | 0.2289 | 0.2003 | 0.1717 | 0.1431 | 0.1144 | 0.0858 | 0.0572 | 0.0286 | 0 | 0 | 0 | 0 | 0 | 0 | 0 | 0 | 0 | 0 | 0 | 0 | 0 | 0 | 0 | 0 | 0 | 0 | 0
17 | TRMBUSDSL | Minibus Diesel | 4 | TotalAnnualMaxCapacity |  |  |  | 0
17 | TRMBUSDSL | Minibus Diesel | 5 | TotalTechnologyAnnualActivityLowerLimit |  |  |  | 0 | 0.4004 | 0.3718 | 0.2574 | 0.2725 | 0.2861 | 0.2575 | 0.2289 | 0.2003 | 0.1717 | 0.1431 | 0.1144 | 0.0858 | 0.0572 | 0.0286 | 0 | 0 | 0 | 0 | 0 | 0 | 0 | 0 | 0 | 0 | 0 | 0 | 0 | 0 | 0 | 0 | 0 | 0 | 0
18 | TRMBUSLPG | Minibus LPG | 1 | CapitalCost | M US$ / Gvkm | M US$ / Gvkm | Flat | 0 | 1233.9724 | 1233.9724 | 1645.2965 | 1424.4991 | 1233.3326 | 1233.3326 | 1233.3326 | 1233.3326 | 1233.3326 | 1233.3326 | 1233.3326 | 1233.3326 | 1233.3326 | 1233.3326 | 1233.3326 | 1233.3326 | 1233.3326 | 1233.3326 | 1233.3326 | 1233.3326 | 1233.3326 | 1233.3326 | 1233.3326 | 1233.3326 | 1233.3326 | 1233.3326 | 1233.3326 | 1233.3326 | 1233.3326 | 1233.3326 | 1233.3326 | 1233.3326 | 1233.3326
18 | TRMBUSLPG | Minibus LPG | 2 | FixedCost | M US$ /Gvkm | M US$ /Gvkm | User defined | 0 | 105.1 | 105.1 | 105.1 | 105.1 | 105.1 | 105.1 | 105.1 | 105.1 | 105.1 | 105.1 | 105.1 | 105.1 | 105.1 | 105.1 | 105.1 | 105.1 | 105.1 | 105.1 | 105.1 | 105.1 | 105.1 | 105.1 | 105.1 | 105.1 | 105.1 | 105.1 | 105.1 | 105.1 | 105.1 | 105.1 | 105.1 | 105.1 | 105.1
18 | TRMBUSLPG | Minibus LPG | 3 | ResidualCapacity | Gvkm | Gvkm |  | 0
18 | TRMBUSLPG | Minibus LPG | 4 | TotalAnnualMaxCapacity |  |  |  | 0
18 | TRMBUSLPG | Minibus LPG | 5 | TotalTechnologyAnnualActivityLowerLimit |  |  |  | 0
19 | TRMBUSELE | Minibus Electric | 1 | CapitalCost | M US$ / Gvkm | M US$ / Gvkm | User defined trajectory relative to BY | 0 | 841.8896 | 804.4266 | 1022.4447 | 841.9861 | 691.5487 | 679.0247 | 666.5006 | 649.8437 | 633.1884 | 616.5315 | 599.8761 | 591.4834 | 583.2192 | 581.7988 | 580.3799 | 578.9594 | 577.539 | 576.247 | 574.8265 | 573.4076 | 571.9872 | 570.5668 | 569.1463 | 567.8543 | 566.4339 | 565.015 | 563.5945 | 562.1741 | 560.7537 | 559.4616 | 558.0427 | 556.6223 | 555.2019
19 | TRMBUSELE | Minibus Electric | 2 | FixedCost | M US$ /Gvkm | M US$ /Gvkm | User defined | 0 | 59.1228 | 59.1228 | 59.1228 | 59.1228 | 59.1228 | 59.1228 | 59.1228 | 59.1228 | 59.1228 | 59.1228 | 59.1228 | 59.1228 | 59.1228 | 59.1228 | 59.1228 | 59.1228 | 59.1228 | 59.1228 | 59.1228 | 59.1228 | 59.1228 | 59.1228 | 59.1228 | 59.1228 | 59.1228 | 59.1228 | 59.1228 | 59.1228 | 59.1228 | 59.1228 | 59.1228 | 59.1228 | 59.1228
19 | TRMBUSELE | Minibus Electric | 3 | ResidualCapacity | Gvkm | Gvkm |  | 0
19 | TRMBUSELE | Minibus Electric | 4 | TotalAnnualMaxCapacity |  |  |  | 0
19 | TRMBUSELE | Minibus Electric | 5 | TotalTechnologyAnnualActivityLowerLimit |  |  |  | 0
20 | TRMBUSHYD | Minibus Hydrogen | 1 | CapitalCost | M US$ / Gvkm | M US$ / Gvkm | User defined trajectory relative to BY | 0 | 2858.2539 | 2840.41 | 3763.4214 | 3237.7744 | 2785.6481 | 2767.8134 | 2749.9787 | 2732.1441 | 2714.5242 | 2696.6896 | 2678.8549 | 2661.0202 | 2643.4004 | 2625.5657 | 2607.731 | 2589.8964 | 2572.0617 | 2554.4419 | 2536.6072 | 2518.7725 | 2500.9378 | 2483.318 | 2465.4834 | 2447.6487 | 2429.814 | 2412.1942 | 2394.3595 | 2376.5248 | 2358.6902 | 2341.0703 | 2323.2357 | 2305.401 | 2287.5663
20 | TRMBUSHYD | Minibus Hydrogen | 2 | FixedCost | M US$ /Gvkm | M US$ /Gvkm | User defined | 0 | 59.1228 | 59.1228 | 59.1228 | 59.1228 | 59.1228 | 59.1228 | 59.1228 | 59.1228 | 59.1228 | 59.1228 | 59.1228 | 59.1228 | 59.1228 | 59.1228 | 59.1228 | 59.1228 | 59.1228 | 59.1228 | 59.1228 | 59.1228 | 59.1228 | 59.1228 | 59.1228 | 59.1228 | 59.1228 | 59.1228 | 59.1228 | 59.1228 | 59.1228 | 59.1228 | 59.1228 | 59.1228 | 59.1228
20 | TRMBUSHYD | Minibus Hydrogen | 3 | ResidualCapacity | Gvkm | Gvkm |  | 0
20 | TRMBUSHYD | Minibus Hydrogen | 4 | TotalAnnualMaxCapacity |  |  |  | 0
20 | TRMBUSHYD | Minibus Hydrogen | 5 | TotalTechnologyAnnualActivityLowerLimit |  |  |  | 0
21 | TRMBUSPHD | Minibus Plug-in Hybrid Diesel | 1 | CapitalCost | M US$ / Gvkm | M US$ / Gvkm | User defined trajectory relative to BY | 0 | 961.0708 | 918.3044 | 1167.186 | 961.181 | 789.447 | 775.1501 | 760.8531 | 741.8382 | 722.825 | 703.8101 | 684.7969 | 675.2162 | 665.782 | 664.1605 | 662.5407 | 660.9192 | 659.2977 | 657.8228 | 656.2013 | 654.5815 | 652.96 | 651.3384 | 649.7169 | 648.242 | 646.6205 | 645.0007 | 643.3792 | 641.7577 | 640.1362 | 638.6613 | 637.0415 | 635.42 | 633.7984 | Base de datos de aduanas
21 | TRMBUSPHD | Minibus Plug-in Hybrid Diesel | 2 | FixedCost | M US$ /Gvkm | M US$ /Gvkm | User defined | 0 | 89.58 | 89.58 | 89.58 | 89.58 | 89.58 | 89.58 | 89.58 | 89.58 | 89.58 | 89.58 | 89.58 | 89.58 | 89.58 | 89.58 | 89.58 | 89.58 | 89.58 | 89.58 | 89.58 | 89.58 | 89.58 | 89.58 | 89.58 | 89.58 | 89.58 | 89.58 | 89.58 | 89.58 | 89.58 | 89.58 | 89.58 | 89.58 | 89.58
21 | TRMBUSPHD | Minibus Plug-in Hybrid Diesel | 3 | ResidualCapacity | Gvkm | Gvkm |  | 0
21 | TRMBUSPHD | Minibus Plug-in Hybrid Diesel | 4 | TotalAnnualMaxCapacity |  |  |  | 0
21 | TRMBUSPHD | Minibus Plug-in Hybrid Diesel | 5 | TotalTechnologyAnnualActivityLowerLimit |  |  |  | 0
22 | TRTAXDSL | Taxi Diesel | 1 | CapitalCost | M US$ / Gvkm | M US$ / Gvkm | Flat | 0 | 215.6804 | 215.6804 | 287.5738 | 248.9817 | 215.5685 | 215.5685 | 215.5685 | 215.5685 | 215.5685 | 215.5685 | 215.5685 | 215.5685 | 215.5685 | 215.5685 | 215.5685 | 215.5685 | 215.5685 | 215.5685 | 215.5685 | 215.5685 | 215.5685 | 215.5685 | 215.5685 | 215.5685 | 215.5685 | 215.5685 | 215.5685 | 215.5685 | 215.5685 | 215.5685 | 215.5685 | 215.5685 | 215.5685
22 | TRTAXDSL | Taxi Diesel | 2 | FixedCost | M US$ /Gvkm | M US$ /Gvkm | User defined | 0 | 49.32 | 49.32 | 49.32 | 49.32 | 49.32 | 49.32 | 49.32 | 49.32 | 49.32 | 49.32 | 49.32 | 49.32 | 49.32 | 49.32 | 49.32 | 49.32 | 49.32 | 49.32 | 49.32 | 49.32 | 49.32 | 49.32 | 49.32 | 49.32 | 49.32 | 49.32 | 49.32 | 49.32 | 49.32 | 49.32 | 49.32 | 49.32 | 49.32
22 | TRTAXDSL | Taxi Diesel | 3 | ResidualCapacity | Gvkm | Gvkm | User defined | 0 | 0.1926 | 0.1712 | 0.1124 | 0.1112 | 0.1071 | 0.0857 | 0.0642 | 0.0428 | 0.0214 | 0 | 0 | 0 | 0 | 0 | 0 | 0 | 0 | 0 | 0 | 0 | 0 | 0 | 0 | 0 | 0 | 0 | 0 | 0 | 0 | 0 | 0 | 0 | 0
22 | TRTAXDSL | Taxi Diesel | 4 | TotalAnnualMaxCapacity |  |  |  | 0
22 | TRTAXDSL | Taxi Diesel | 5 | TotalTechnologyAnnualActivityLowerLimit |  |  |  | 0 | 0.3311 | 0.1712 | 0.1124 | 0.1112 | 0.1071 | 0.0857 | 0.0642 | 0.0428 | 0.0214 | 0 | 0 | 0 | 0 | 0 | 0 | 0 | 0 | 0 | 0 | 0 | 0 | 0 | 0 | 0 | 0 | 0 | 0 | 0 | 0 | 0 | 0 | 0 | 0
23 | TRTAXGSL | Taxi Gasoline | 1 | CapitalCost | M US$ / Gvkm | M US$ / Gvkm | Flat | 0 | 215.6804 | 215.6804 | 287.5738 | 248.9817 | 215.5685 | 215.5685 | 215.5685 | 215.5685 | 215.5685 | 215.5685 | 215.5685 | 215.5685 | 215.5685 | 215.5685 | 215.5685 | 215.5685 | 215.5685 | 215.5685 | 215.5685 | 215.5685 | 215.5685 | 215.5685 | 215.5685 | 215.5685 | 215.5685 | 215.5685 | 215.5685 | 215.5685 | 215.5685 | 215.5685 | 215.5685 | 215.5685 | 215.5685
23 | TRTAXGSL | Taxi Gasoline | 2 | FixedCost | M US$ /Gvkm | M US$ /Gvkm | User defined | 0 | 49.32 | 49.32 | 49.32 | 49.32 | 49.32 | 49.32 | 49.32 | 49.32 | 49.32 | 49.32 | 49.32 | 49.32 | 49.32 | 49.32 | 49.32 | 49.32 | 49.32 | 49.32 | 49.32 | 49.32 | 49.32 | 49.32 | 49.32 | 49.32 | 49.32 | 49.32 | 49.32 | 49.32 | 49.32 | 49.32 | 49.32 | 49.32 | 49.32
23 | TRTAXGSL | Taxi Gasoline | 3 | ResidualCapacity | Gvkm | Gvkm | User defined | 0 | 0.3592 | 0.3193 | 0.2096 | 0.2075 | 0.1997 | 0.1597 | 0.1198 | 0.0799 | 0.0399 | 0 | 0 | 0 | 0 | 0 | 0 | 0 | 0 | 0 | 0 | 0 | 0 | 0 | 0 | 0 | 0 | 0 | 0 | 0 | 0 | 0 | 0 | 0 | 0
23 | TRTAXGSL | Taxi Gasoline | 4 | TotalAnnualMaxCapacity |  |  |  | 0
23 | TRTAXGSL | Taxi Gasoline | 5 | TotalTechnologyAnnualActivityLowerLimit |  |  |  | 0 | 0.3592 | 0.3193 | 0.2096 | 0.2075 | 0.1997 | 0.1597 | 0.1198 | 0.0799 | 0.0399 | 0 | 0 | 0 | 0 | 0 | 0 | 0 | 0 | 0 | 0 | 0 | 0 | 0 | 0 | 0 | 0 | 0 | 0 | 0 | 0 | 0 | 0 | 0 | 0
24 | TRTAXELE | Taxi Electric | 1 | CapitalCost | M US$ / Gvkm | M US$ / Gvkm | User defined trajectory relative to BY | 0 | 473.5917 | 449.3504 | 566.8122 | 473.0005 | 394.1597 | 382.3408 | 369.931 | 361.0668 | 351.6117 | 342.7475 | 333.8834 | 324.4283 | 315.5641 | 313.2003 | 310.2456 | 307.8818 | 305.5181 | 303.1543 | 300.1996 | 297.8358 | 295.472 | 293.1082 | 290.7445 | 287.7897 | 285.426 | 283.0622 | 280.6984 | 277.7437 | 275.3799 | 273.0161 | 270.6524 | 268.2886 | 265.3339
24 | TRTAXELE | Taxi Electric | 2 | FixedCost | M US$ /Gvkm | M US$ /Gvkm | User defined | 0 | 16.2756 | 16.2756 | 16.2756 | 16.2756 | 16.2756 | 16.2756 | 16.2756 | 16.2756 | 16.2756 | 16.2756 | 16.2756 | 16.2756 | 16.2756 | 16.2756 | 16.2756 | 16.2756 | 16.2756 | 16.2756 | 16.2756 | 16.2756 | 16.2756 | 16.2756 | 16.2756 | 16.2756 | 16.2756 | 16.2756 | 16.2756 | 16.2756 | 16.2756 | 16.2756 | 16.2756 | 16.2756 | 16.2756
24 | TRTAXELE | Taxi Electric | 3 | ResidualCapacity | Gvkm | Gvkm |  | 0
24 | TRTAXELE | Taxi Electric | 4 | TotalAnnualMaxCapacity |  |  |  | 0
24 | TRTAXELE | Taxi Electric | 5 | TotalTechnologyAnnualActivityLowerLimit |  |  |  | 0
25 | TRTAXPHG | Taxi Plug-in Hybrid Gasoline | 1 | CapitalCost | M US$ / Gvkm | M US$ / Gvkm | User defined trajectory relative to BY | 0 | 275.5785 | 261.4746 | 329.8216 | 275.2335 | 229.3569 | 222.4806 | 215.2603 | 210.0998 | 204.5996 | 199.4435 | 194.283 | 188.7828 | 183.6223 | 182.2505 | 180.5304 | 179.1542 | 177.7781 | 176.4019 | 174.6818 | 173.31 | 171.9339 | 170.5577 | 169.1816 | 167.4614 | 166.0853 | 164.7091 | 163.3374 | 161.6172 | 160.2411 | 158.865 | 157.4888 | 156.1127 | 154.3969
25 | TRTAXPHG | Taxi Plug-in Hybrid Gasoline | 2 | FixedCost | M US$ /Gvkm | M US$ /Gvkm | User defined | 0 | 24.66 | 24.66 | 24.66 | 24.66 | 24.66 | 24.66 | 24.66 | 24.66 | 24.66 | 24.66 | 24.66 | 24.66 | 24.66 | 24.66 | 24.66 | 24.66 | 24.66 | 24.66 | 24.66 | 24.66 | 24.66 | 24.66 | 24.66 | 24.66 | 24.66 | 24.66 | 24.66 | 24.66 | 24.66 | 24.66 | 24.66 | 24.66 | 24.66
25 | TRTAXPHG | Taxi Plug-in Hybrid Gasoline | 3 | ResidualCapacity | Gvkm | Gvkm |  | 0
25 | TRTAXPHG | Taxi Plug-in Hybrid Gasoline | 4 | TotalAnnualMaxCapacity |  |  |  | 0
25 | TRTAXPHG | Taxi Plug-in Hybrid Gasoline | 5 | TotalTechnologyAnnualActivityLowerLimit |  |  |  | 0
26 | TRTAXPHD | Taxi Plug-in Hybrid Diesel | 1 | CapitalCost | M US$ / Gvkm | M US$ / Gvkm | User defined trajectory relative to BY | 0 | 358.5219 | 340.1729 | 429.091 | 358.0731 | 298.3886 | 289.4427 | 280.0492 | 273.3354 | 266.1798 | 259.4718 | 252.7581 | 245.6025 | 238.8888 | 237.1042 | 234.8662 | 233.0759 | 231.2856 | 229.4952 | 227.2573 | 225.4727 | 223.6824 | 221.8921 | 220.1017 | 217.8638 | 216.0735 | 214.2832 | 212.4986 | 210.2607 | 208.4703 | 206.68 | 204.8897 | 203.0993 | 200.8672
26 | TRTAXPHD | Taxi Plug-in Hybrid Diesel | 2 | FixedCost | M US$ /Gvkm | M US$ /Gvkm | User defined | 0 | 24.66 | 24.66 | 24.66 | 24.66 | 24.66 | 24.66 | 24.66 | 24.66 | 24.66 | 24.66 | 24.66 | 24.66 | 24.66 | 24.66 | 24.66 | 24.66 | 24.66 | 24.66 | 24.66 | 24.66 | 24.66 | 24.66 | 24.66 | 24.66 | 24.66 | 24.66 | 24.66 | 24.66 | 24.66 | 24.66 | 24.66 | 24.66 | 24.66
26 | TRTAXPHD | Taxi Plug-in Hybrid Diesel | 3 | ResidualCapacity | Gvkm | Gvkm |  | 0
26 | TRTAXPHD | Taxi Plug-in Hybrid Diesel | 4 | TotalAnnualMaxCapacity |  |  |  | 0
26 | TRTAXPHD | Taxi Plug-in Hybrid Diesel | 5 | TotalTechnologyAnnualActivityLowerLimit |  |  |  | 0
27 | TRXTRAIDSL | Rail Diesel | 1 | CapitalCost |  | M US$ / Gvkm | EMPTY | 0
27 | TRXTRAIDSL | Rail Diesel | 2 | FixedCost | M US$ /Gvkm | M US$ /Gvkm | EMPTY | 0
27 | TRXTRAIDSL | Rail Diesel | 3 | ResidualCapacity | Vehicles | Gvkm | EMPTY | 0
27 | TRXTRAIDSL | Rail Diesel | 4 | TotalAnnualMaxCapacity |  |  |  | 0
27 | TRXTRAIDSL | Rail Diesel | 5 | TotalTechnologyAnnualActivityLowerLimit |  |  |  | 0
28 | TRXTRAIELE | Rail Electric | 1 | CapitalCost |  | M US$ / Gvkm | EMPTY | 0
28 | TRXTRAIELE | Rail Electric | 2 | FixedCost | M US$ /Gvkm | M US$ /Gvkm | EMPTY | 0
28 | TRXTRAIELE | Rail Electric | 3 | ResidualCapacity | Vehicles | Gvkm | EMPTY | 0
28 | TRXTRAIELE | Rail Electric | 4 | TotalAnnualMaxCapacity |  |  |  | 0
28 | TRXTRAIELE | Rail Electric | 5 | TotalTechnologyAnnualActivityLowerLimit |  |  |  | 0
29 | TRXTRAIFREELE | Rail Freight Electric | 1 | CapitalCost |  | M US$ / Gvkm | EMPTY | 0
29 | TRXTRAIFREELE | Rail Freight Electric | 2 | FixedCost | M US$ /Gvkm | M US$ /Gvkm | Flat | 0 | 20.06 | 20.06 | 20.06 | 20.06 | 20.06 | 20.06 | 20.06 | 20.06 | 20.06 | 20.06 | 20.06 | 20.06 | 20.06 | 20.06 | 20.06 | 20.06 | 20.06 | 20.06 | 20.06 | 20.06 | 20.06 | 20.06 | 20.06 | 20.06 | 20.06 | 20.06 | 20.06 | 20.06 | 20.06 | 20.06 | 20.06 | 20.06 | 20.06 | Report on freight costs per tkm
29 | TRXTRAIFREELE | Rail Freight Electric | 3 | ResidualCapacity | Vehicles | Gvkm | EMPTY | 0
29 | TRXTRAIFREELE | Rail Freight Electric | 4 | TotalAnnualMaxCapacity |  |  |  | 0
29 | TRXTRAIFREELE | Rail Freight Electric | 5 | TotalTechnologyAnnualActivityLowerLimit |  |  |  | 0
30 | TRYTKDSL | Heavy Truck Diesel | 1 | CapitalCost | M US$ / Gvkm | M US$ / Gvkm | Flat | 0 | 2225.63 | 2225.63 | 2225.63 | 2225.63 | 2225.63 | 2225.63 | 2225.63 | 2225.63 | 2225.63 | 2225.63 | 2225.63 | 2225.63 | 2225.63 | 2225.63 | 2225.63 | 2225.63 | 2225.63 | 2225.63 | 2225.63 | 2225.63 | 2225.63 | 2225.63 | 2225.63 | 2225.63 | 2225.63 | 2225.63 | 2225.63 | 2225.63 | 2225.63 | 2225.63 | 2225.63 | 2225.63 | 2225.63
30 | TRYTKDSL | Heavy Truck Diesel | 2 | FixedCost | M US$ /Gvkm | M US$ /Gvkm | User defined | 0 | 464.79 | 464.79 | 464.79 | 464.79 | 464.79 | 464.79 | 464.79 | 464.79 | 464.79 | 464.79 | 464.79 | 464.79 | 464.79 | 464.79 | 464.79 | 464.79 | 464.79 | 464.79 | 464.79 | 464.79 | 464.79 | 464.79 | 464.79 | 464.79 | 464.79 | 464.79 | 464.79 | 464.79 | 464.79 | 464.79 | 464.79 | 464.79 | 464.79
30 | TRYTKDSL | Heavy Truck Diesel | 3 | ResidualCapacity | Gvkm | Gvkm | User defined | 0 | 1.8685 | 1.7751 | 1.6816 | 1.5882 | 1.4948 | 1.4014 | 1.3079 | 1.2145 | 1.1211 | 1.0277 | 0.9342 | 0.8408 | 0.7474 | 0.654 | 0.5605 | 0.4671 | 0.3737 | 0.2803 | 0.1868 | 0.0934 | 0 | 0 | 0 | 0 | 0 | 0 | 0 | 0 | 0 | 0 | 0 | 0 | 0
30 | TRYTKDSL | Heavy Truck Diesel | 4 | TotalAnnualMaxCapacity |  |  |  | 0
30 | TRYTKDSL | Heavy Truck Diesel | 5 | TotalTechnologyAnnualActivityLowerLimit |  |  |  | 0 | 1.8685 | 1.7751 | 1.6816 | 1.5882 | 1.4948 | 1.4014 | 1.3079 | 1.2145 | 1.1211 | 1.0277 | 0.9342 | 0.8408 | 0.7474 | 0.654 | 0.5605 | 0.4671 | 0.3737 | 0.2803 | 0.1868 | 0.0934 | 0 | 0 | 0 | 0 | 0 | 0 | 0 | 0 | 0 | 0 | 0 | 0 | 0
31 | TRYTKLPG | Heavy Truck LPG | 1 | CapitalCost | M US$ / Gvkm | M US$ / Gvkm | Flat | 0 | 3116 | 3116 | 3116 | 3116 | 3116 | 3116 | 3116 | 3116 | 3116 | 3116 | 3116 | 3116 | 3116 | 3116 | 3116 | 3116 | 3116 | 3116 | 3116 | 3116 | 3116 | 3116 | 3116 | 3116 | 3116 | 3116 | 3116 | 3116 | 3116 | 3116 | 3116 | 3116 | 3116
31 | TRYTKLPG | Heavy Truck LPG | 2 | FixedCost | M US$ /Gvkm | M US$ /Gvkm | User defined | 0 | 387.84 | 387.84 | 387.84 | 387.84 | 387.84 | 387.84 | 387.84 | 387.84 | 387.84 | 387.84 | 387.84 | 387.84 | 387.84 | 387.84 | 387.84 | 387.84 | 387.84 | 387.84 | 387.84 | 387.84 | 387.84 | 387.84 | 387.84 | 387.84 | 387.84 | 387.84 | 387.84 | 387.84 | 387.84 | 387.84 | 387.84 | 387.84 | 387.84
31 | TRYTKLPG | Heavy Truck LPG | 3 | ResidualCapacity | Gvkm | Gvkm |  | 0
31 | TRYTKLPG | Heavy Truck LPG | 4 | TotalAnnualMaxCapacity |  |  |  | 0
31 | TRYTKLPG | Heavy Truck LPG | 5 | TotalTechnologyAnnualActivityLowerLimit |  |  |  | 0
32 | TRYTKELE | Heavy Truck Electric | 1 | CapitalCost | M US$ / Gvkm | M US$ / Gvkm | User defined trajectory relative to BY | 0 | 4475 | 4462 | 4450 | 4437 | 4425 | 4412 | 4400 | 4387 | 4375 | 4362 | 4350 | 4337 | 4325 | 4312 | 4299 | 4287 | 4274 | 4262 | 4249 | 4237 | 4224 | 4212 | 4199 | 4187 | 4174 | 4162 | 4149 | 4136 | 4124 | 4111 | 4099 | 4086 | 4074
32 | TRYTKELE | Heavy Truck Electric | 2 | FixedCost | M US$ /Gvkm | M US$ /Gvkm | User defined | 0 | 153.3807 | 153.3807 | 153.3807 | 153.3807 | 153.3807 | 153.3807 | 153.3807 | 153.3807 | 153.3807 | 153.3807 | 153.3807 | 153.3807 | 153.3807 | 153.3807 | 153.3807 | 153.3807 | 153.3807 | 153.3807 | 153.3807 | 153.3807 | 153.3807 | 153.3807 | 153.3807 | 153.3807 | 153.3807 | 153.3807 | 153.3807 | 153.3807 | 153.3807 | 153.3807 | 153.3807 | 153.3807 | 153.3807
32 | TRYTKELE | Heavy Truck Electric | 3 | ResidualCapacity | Gvkm | Gvkm |  | 0
32 | TRYTKELE | Heavy Truck Electric | 4 | TotalAnnualMaxCapacity |  |  |  | 0
32 | TRYTKELE | Heavy Truck Electric | 5 | TotalTechnologyAnnualActivityLowerLimit |  |  |  | 0
33 | TRYTKHYD | Heavy Truck Hydrogen | 1 | CapitalCost | M US$ / Gvkm | M US$ / Gvkm | User defined trajectory relative to BY | 0 | 8254 | 8202.3255 | 8150.6511 | 8099.9704 | 8048.2959 | 7996.6215 | 7945.9408 | 7894.2663 | 7842.5919 | 7791.9111 | 7740.2367 | 7688.5622 | 7636.8878 | 7586.2071 | 7534.5326 | 7482.8582 | 7432.1775 | 7380.503 | 7328.8286 | 7277.1541 | 7226.4734 | 7174.7989 | 7123.1245 | 7072.4438 | 7020.7693 | 6969.0949 | 6918.4142 | 6866.7397 | 6815.0653 | 6763.3908 | 6712.7101 | 6661.0356 | 6609.3612
33 | TRYTKHYD | Heavy Truck Hydrogen | 2 | FixedCost | M US$ /Gvkm | M US$ /Gvkm | User defined | 0 | 153.3807 | 153.3807 | 153.3807 | 153.3807 | 153.3807 | 153.3807 | 153.3807 | 153.3807 | 153.3807 | 153.3807 | 153.3807 | 153.3807 | 153.3807 | 153.3807 | 153.3807 | 153.3807 | 153.3807 | 153.3807 | 153.3807 | 153.3807 | 153.3807 | 153.3807 | 153.3807 | 153.3807 | 153.3807 | 153.3807 | 153.3807 | 153.3807 | 153.3807 | 153.3807 | 153.3807 | 153.3807 | 153.3807
33 | TRYTKHYD | Heavy Truck Hydrogen | 3 | ResidualCapacity | Gvkm | Gvkm |  | 0
33 | TRYTKHYD | Heavy Truck Hydrogen | 4 | TotalAnnualMaxCapacity |  |  |  | 0
33 | TRYTKHYD | Heavy Truck Hydrogen | 5 | TotalTechnologyAnnualActivityLowerLimit |  |  |  | 0
34 | TRYTKPHD | Heavy Truck Plug-in Hybrid Diesel | 1 | CapitalCost | M US$ / Gvkm | M US$ / Gvkm | Flat | 0 | 3288 | 3288 | 3288 | 3288 | 3288 | 3288 | 3288 | 3288 | 3288 | 3288 | 3288 | 3288 | 3288 | 3288 | 3288 | 3288 | 3288 | 3288 | 3288 | 3288 | 3288 | 3288 | 3288 | 3288 | 3288 | 3288 | 3288 | 3288 | 3288 | 3288 | 3288 | 3288 | 3288
34 | TRYTKPHD | Heavy Truck Plug-in Hybrid Diesel | 2 | FixedCost | M US$ /Gvkm | M US$ /Gvkm | User defined | 0 | 232.395 | 232.395 | 232.395 | 232.395 | 232.395 | 232.395 | 232.395 | 232.395 | 232.395 | 232.395 | 232.395 | 232.395 | 232.395 | 232.395 | 232.395 | 232.395 | 232.395 | 232.395 | 232.395 | 232.395 | 232.395 | 232.395 | 232.395 | 232.395 | 232.395 | 232.395 | 232.395 | 232.395 | 232.395 | 232.395 | 232.395 | 232.395 | 232.395
34 | TRYTKPHD | Heavy Truck Plug-in Hybrid Diesel | 3 | ResidualCapacity | Gvkm | Gvkm |  | 0
34 | TRYTKPHD | Heavy Truck Plug-in Hybrid Diesel | 4 | TotalAnnualMaxCapacity |  |  |  | 0
34 | TRYTKPHD | Heavy Truck Plug-in Hybrid Diesel | 5 | TotalTechnologyAnnualActivityLowerLimit |  |  |  | 0
35 | TRYLFDSL | Light Truck Diesel | 1 | CapitalCost | M US$ / Gvkm | M US$ / Gvkm | Flat | 0 | 1003.0795 | 1003.0795 | 1003.0795 | 1003.0795 | 1003.0795 | 1003.0795 | 1003.0795 | 1003.0795 | 1003.0795 | 1003.0795 | 1003.0795 | 1003.0795 | 1003.0795 | 1003.0795 | 1003.0795 | 1003.0795 | 1003.0795 | 1003.0795 | 1003.0795 | 1003.0795 | 1003.0795 | 1003.0795 | 1003.0795 | 1003.0795 | 1003.0795 | 1003.0795 | 1003.0795 | 1003.0795 | 1003.0795 | 1003.0795 | 1003.0795 | 1003.0795 | 1003.0795
35 | TRYLFDSL | Light Truck Diesel | 2 | FixedCost | M US$ /Gvkm | M US$ /Gvkm | User defined | 0 | 236.83 | 236.83 | 236.83 | 236.83 | 236.83 | 236.83 | 236.83 | 236.83 | 236.83 | 236.83 | 236.83 | 236.83 | 236.83 | 236.83 | 236.83 | 236.83 | 236.83 | 236.83 | 236.83 | 236.83 | 236.83 | 236.83 | 236.83 | 236.83 | 236.83 | 236.83 | 236.83 | 236.83 | 236.83 | 236.83 | 236.83 | 236.83 | 236.83
35 | TRYLFDSL | Light Truck Diesel | 3 | ResidualCapacity | Gvkm | Gvkm | User defined | 0 | 2.2214 | 2.098 | 1.9746 | 1.8512 | 1.7278 | 1.6043 | 1.4809 | 1.3575 | 1.2341 | 1.1107 | 0.9873 | 0.8639 | 0.7405 | 0.6171 | 0.4936 | 0.3702 | 0.2468 | 0.1234 | 0 | 0 | 0 | 0 | 0 | 0 | 0 | 0 | 0 | 0 | 0 | 0 | 0 | 0 | 0
35 | TRYLFDSL | Light Truck Diesel | 4 | TotalAnnualMaxCapacity |  |  |  | 0
35 | TRYLFDSL | Light Truck Diesel | 5 | TotalTechnologyAnnualActivityLowerLimit |  |  |  | 0 | 2.2214 | 2.098 | 1.9746 | 1.8512 | 1.7278 | 1.6043 | 1.4809 | 1.3575 | 1.2341 | 1.1107 | 0.9873 | 0.8639 | 0.7405 | 0.6171 | 0.4936 | 0.3702 | 0.2468 | 0.1234 | 0 | 0 | 0 | 0 | 0 | 0 | 0 | 0 | 0 | 0 | 0 | 0 | 0 | 0 | 0
36 | TRYLFGSL | Light Truck Gasoline | 1 | CapitalCost | M US$ / Gvkm | M US$ / Gvkm | Flat | 0 | 1003.0795 | 1003.0795 | 1003.0795 | 1003.0795 | 1003.0795 | 1003.0795 | 1003.0795 | 1003.0795 | 1003.0795 | 1003.0795 | 1003.0795 | 1003.0795 | 1003.0795 | 1003.0795 | 1003.0795 | 1003.0795 | 1003.0795 | 1003.0795 | 1003.0795 | 1003.0795 | 1003.0795 | 1003.0795 | 1003.0795 | 1003.0795 | 1003.0795 | 1003.0795 | 1003.0795 | 1003.0795 | 1003.0795 | 1003.0795 | 1003.0795 | 1003.0795 | 1003.0795
36 | TRYLFGSL | Light Truck Gasoline | 2 | FixedCost | M US$ /Gvkm | M US$ /Gvkm | User defined | 0 | 236.83 | 236.83 | 236.83 | 236.83 | 236.83 | 236.83 | 236.83 | 236.83 | 236.83 | 236.83 | 236.83 | 236.83 | 236.83 | 236.83 | 236.83 | 236.83 | 236.83 | 236.83 | 236.83 | 236.83 | 236.83 | 236.83 | 236.83 | 236.83 | 236.83 | 236.83 | 236.83 | 236.83 | 236.83 | 236.83 | 236.83 | 236.83 | 236.83
36 | TRYLFGSL | Light Truck Gasoline | 3 | ResidualCapacity | Gvkm | Gvkm | User defined | 0 | 1.1758 | 1.1104 | 1.0451 | 0.9798 | 0.9145 | 0.8492 | 0.7838 | 0.7185 | 0.6532 | 0.5879 | 0.5226 | 0.4572 | 0.3919 | 0.3266 | 0.2613 | 0.196 | 0.1306 | 0.0653 | 0 | 0 | 0 | 0 | 0 | 0 | 0 | 0 | 0 | 0 | 0 | 0 | 0 | 0 | 0
36 | TRYLFGSL | Light Truck Gasoline | 4 | TotalAnnualMaxCapacity |  |  |  | 0
36 | TRYLFGSL | Light Truck Gasoline | 5 | TotalTechnologyAnnualActivityLowerLimit |  |  |  | 0 | 1.1758 | 1.1104 | 1.0451 | 0.9798 | 0.9145 | 0.8492 | 0.7838 | 0.7185 | 0.6532 | 0.5879 | 0.5226 | 0.4572 | 0.3919 | 0.3266 | 0.2613 | 0.196 | 0.1306 | 0.0653 | 0 | 0 | 0 | 0 | 0 | 0 | 0 | 0 | 0 | 0 | 0 | 0 | 0 | 0 | 0
37 | TRYLFLPG | Light Truck LPG | 1 | CapitalCost | M US$ / Gvkm | M US$ / Gvkm | Flat | 0 | 1404.5166 | 1404.5166 | 1404.5166 | 1404.5166 | 1404.5166 | 1404.5166 | 1404.5166 | 1404.5166 | 1404.5166 | 1404.5166 | 1404.5166 | 1404.5166 | 1404.5166 | 1404.5166 | 1404.5166 | 1404.5166 | 1404.5166 | 1404.5166 | 1404.5166 | 1404.5166 | 1404.5166 | 1404.5166 | 1404.5166 | 1404.5166 | 1404.5166 | 1404.5166 | 1404.5166 | 1404.5166 | 1404.5166 | 1404.5166 | 1404.5166 | 1404.5166 | 1404.5166
37 | TRYLFLPG | Light Truck LPG | 2 | FixedCost | M US$ /Gvkm | M US$ /Gvkm | User defined | 0 | 236.83 | 236.83 | 236.83 | 236.83 | 236.83 | 236.83 | 236.83 | 236.83 | 236.83 | 236.83 | 236.83 | 236.83 | 236.83 | 236.83 | 236.83 | 236.83 | 236.83 | 236.83 | 236.83 | 236.83 | 236.83 | 236.83 | 236.83 | 236.83 | 236.83 | 236.83 | 236.83 | 236.83 | 236.83 | 236.83 | 236.83 | 236.83 | 236.83
37 | TRYLFLPG | Light Truck LPG | 3 | ResidualCapacity | Gvkm | Gvkm |  | 0
37 | TRYLFLPG | Light Truck LPG | 4 | TotalAnnualMaxCapacity |  |  |  | 0
37 | TRYLFLPG | Light Truck LPG | 5 | TotalTechnologyAnnualActivityLowerLimit |  |  |  | 0
38 | TRYLFELE | Light Truck Electric | 1 | CapitalCost | M US$ / Gvkm | M US$ / Gvkm | User defined trajectory relative to BY | 0 | 2367.2677 | 2261.7949 | 2156.322 | 2050.8491 | 1945.3762 | 1910.2218 | 1875.0626 | 1828.1884 | 1781.3095 | 1734.4305 | 1687.5563 | 1664.1168 | 1640.6774 | 1636.7419 | 1632.8065 | 1628.8662 | 1624.9308 | 1620.9905 | 1617.0551 | 1613.1148 | 1609.1794 | 1605.2391 | 1601.3036 | 1597.3634 | 1593.4279 | 1589.4925 | 1585.5522 | 1581.6168 | 1577.6765 | 1573.7411 | 1569.8008 | 1565.8654 | 1561.9251 | Comparing ratio between HD pickups for 2020 https://escholarship.org/content/qt7n68r0q8/qt7n68r0q8.pdf?t=q5c6kn
38 | TRYLFELE | Light Truck Electric | 2 | FixedCost | M US$ /Gvkm | M US$ /Gvkm | User defined | 0 | 78.1539 | 78.1539 | 78.1539 | 78.1539 | 78.1539 | 78.1539 | 78.1539 | 78.1539 | 78.1539 | 78.1539 | 78.1539 | 78.1539 | 78.1539 | 78.1539 | 78.1539 | 78.1539 | 78.1539 | 78.1539 | 78.1539 | 78.1539 | 78.1539 | 78.1539 | 78.1539 | 78.1539 | 78.1539 | 78.1539 | 78.1539 | 78.1539 | 78.1539 | 78.1539 | 78.1539 | 78.1539 | 78.1539
38 | TRYLFELE | Light Truck Electric | 3 | ResidualCapacity | Gvkm | Gvkm |  | 0
38 | TRYLFELE | Light Truck Electric | 4 | TotalAnnualMaxCapacity |  |  |  | 0
38 | TRYLFELE | Light Truck Electric | 5 | TotalTechnologyAnnualActivityLowerLimit |  |  |  | 0
39 | TRYLFPHG | Light Truck Plug-in Hybrid Gasoline | 1 | CapitalCost | M US$ / Gvkm | M US$ / Gvkm | Flat | 0 | 2169.5712 | 2169.5712 | 2169.5712 | 2169.5712 | 2169.5712 | 2169.5712 | 2169.5712 | 2169.5712 | 2169.5712 | 2169.5712 | 2169.5712 | 2169.5712 | 2169.5712 | 2169.5712 | 2169.5712 | 2169.5712 | 2169.5712 | 2169.5712 | 2169.5712 | 2169.5712 | 2169.5712 | 2169.5712 | 2169.5712 | 2169.5712 | 2169.5712 | 2169.5712 | 2169.5712 | 2169.5712 | 2169.5712 | 2169.5712 | 2169.5712 | 2169.5712 | 2169.5712
39 | TRYLFPHG | Light Truck Plug-in Hybrid Gasoline | 2 | FixedCost | M US$ /Gvkm | M US$ /Gvkm | User defined | 0 | 118.415 | 118.415 | 118.415 | 118.415 | 118.415 | 118.415 | 118.415 | 118.415 | 118.415 | 118.415 | 118.415 | 118.415 | 118.415 | 118.415 | 118.415 | 118.415 | 118.415 | 118.415 | 118.415 | 118.415 | 118.415 | 118.415 | 118.415 | 118.415 | 118.415 | 118.415 | 118.415 | 118.415 | 118.415 | 118.415 | 118.415 | 118.415 | 118.415
39 | TRYLFPHG | Light Truck Plug-in Hybrid Gasoline | 3 | ResidualCapacity | Gvkm | Gvkm |  | 0
39 | TRYLFPHG | Light Truck Plug-in Hybrid Gasoline | 4 | TotalAnnualMaxCapacity |  |  |  | 0
39 | TRYLFPHG | Light Truck Plug-in Hybrid Gasoline | 5 | TotalTechnologyAnnualActivityLowerLimit |  |  |  | 0
40 | TRYLFPHD | Light Truck Plug-in Hybrid Diesel | 1 | CapitalCost | M US$ / Gvkm | M US$ / Gvkm | Flat | 0 | 2201.4117 | 2201.4117 | 2201.4117 | 2201.4117 | 2201.4117 | 2201.4117 | 2201.4117 | 2201.4117 | 2201.4117 | 2201.4117 | 2201.4117 | 2201.4117 | 2201.4117 | 2201.4117 | 2201.4117 | 2201.4117 | 2201.4117 | 2201.4117 | 2201.4117 | 2201.4117 | 2201.4117 | 2201.4117 | 2201.4117 | 2201.4117 | 2201.4117 | 2201.4117 | 2201.4117 | 2201.4117 | 2201.4117 | 2201.4117 | 2201.4117 | 2201.4117 | 2201.4117
40 | TRYLFPHD | Light Truck Plug-in Hybrid Diesel | 2 | FixedCost | M US$ /Gvkm | M US$ /Gvkm | User defined | 0 | 118.415 | 118.415 | 118.415 | 118.415 | 118.415 | 118.415 | 118.415 | 118.415 | 118.415 | 118.415 | 118.415 | 118.415 | 118.415 | 118.415 | 118.415 | 118.415 | 118.415 | 118.415 | 118.415 | 118.415 | 118.415 | 118.415 | 118.415 | 118.415 | 118.415 | 118.415 | 118.415 | 118.415 | 118.415 | 118.415 | 118.415 | 118.415 | 118.415
40 | TRYLFPHD | Light Truck Plug-in Hybrid Diesel | 3 | ResidualCapacity | Gvkm | Gvkm |  | 0
40 | TRYLFPHD | Light Truck Plug-in Hybrid Diesel | 4 | TotalAnnualMaxCapacity |  |  |  | 0
40 | TRYLFPHD | Light Truck Plug-in Hybrid Diesel | 5 | TotalTechnologyAnnualActivityLowerLimit |  |  |  | 0

## Vehicle Groups
Tech.ID | Tech | Tech.Name | Parameter.ID | Parameter | Unit | Projection.Mode | Projection.Parameter | 2018 | 2019 | 2020 | 2021 | 2022 | 2023 | 2024 | 2025 | 2026 | 2027 | 2028 | 2029 | 2030 | 2031 | 2032 | 2033 | 2034 | 2035 | 2036 | 2037 | 2038 | 2039 | 2040 | 2041 | 2042 | 2043 | 2044 | 2045 | 2046 | 2047 | 2048 | 2049 | 2050 | Source
1 | Techs_SUVMIV | SUV and Minivan | 1 | TotalAnnualMaxCapacity |  | According to demand | 0
1 | Techs_SUVMIV | SUV and Minivan | 2 | TotalTechnologyAnnualActivityLowerLimit |  | According to demand | 0
2 | Techs_Sedan | Light Duty | 1 | TotalAnnualMaxCapacity |  | According to demand | 0
2 | Techs_Sedan | Light Duty | 2 | TotalTechnologyAnnualActivityLowerLimit |  | According to demand | 0
3 | Techs_Motos | Motorcycle | 1 | TotalAnnualMaxCapacity |  | According to demand | 0
3 | Techs_Motos | Motorcycle | 2 | TotalTechnologyAnnualActivityLowerLimit |  | According to demand | 0
4 | Techs_Buses | Bus | 1 | TotalAnnualMaxCapacity |  | According to demand | 0
4 | Techs_Buses | Bus | 2 | TotalTechnologyAnnualActivityLowerLimit |  | According to demand | 0
5 | Techs_Microbuses | Minibus | 1 | TotalAnnualMaxCapacity |  | According to demand | 0
5 | Techs_Microbuses | Minibus | 2 | TotalTechnologyAnnualActivityLowerLimit |  | According to demand | 0
6 | Techs_Taxis | Taxi | 1 | TotalAnnualMaxCapacity |  | According to demand | 0
6 | Techs_Taxis | Taxi | 2 | TotalTechnologyAnnualActivityLowerLimit |  | According to demand | 0
7 | Techs_Trains | Rail | 1 | TotalAnnualMaxCapacity |  | According to demand | 0
7 | Techs_Trains | Rail | 2 | TotalTechnologyAnnualActivityLowerLimit |  | According to demand | 0
8 | Techs_He_Freight | Heavy Truck | 1 | TotalAnnualMaxCapacity |  | According to demand | 0
8 | Techs_He_Freight | Heavy Truck | 2 | TotalTechnologyAnnualActivityLowerLimit |  | According to demand | 0
9 | Techs_Li_Freight | Light Truck | 1 | TotalAnnualMaxCapacity |  | According to demand | 0
9 | Techs_Li_Freight | Light Truck | 2 | TotalTechnologyAnnualActivityLowerLimit |  | According to demand | 0

## Other_Techs
Application | Tech | Tech.Name | Fuel | Parameter | Unit | Projection.Mode | 2018 | 2019 | 2020 | 2021 | 2022 | 2023 | 2024 | 2025 | 2026 | 2027 | 2028 | 2029 | 2030 | 2031 | 2032 | 2033 | 2034 | 2035 | 2036 | 2037 | 2038 | 2039 | 2040 | 2041 | 2042 | 2043 | 2044 | 2045 | 2046 | 2047 | 2048 | 2049 | 2050
NDP scenarios | TRANOMOTBike | Non-motorized and safe mobiity infrastructure | none | CapitalCost | M US$ / Cap (generic) | User defined | 0 | 0 | 80.8667 | 80.8667 | 80.8667 | 67.0429 | 67.0429 | 67.0429 | 67.0429 | 67.0429 | 67.0429 | 67.0429 | 68.25 | 68.25 | 68.25 | 68.25 | 68.25 | 68.25 | 0 | 0 | 0 | 0 | 0 | 0 | 0 | 0 | 0 | 0 | 0 | 0 | 0 | 0 | 0
NDP scenarios | TRANOMOTWalk | Urban integration and others | none | CapitalCost | M US$ / Cap (generic) | User defined | 0 | 0 | 0 | 3.9372 | 43.7993 | 76.5563 | 74.041 | 81.3123 | 13.6267 | 0 | 0 | 0 | 0 | 0 | 0 | 0 | 0 | 0 | 0 | 0 | 0 | 0 | 0 | 0 | 0 | 0 | 0 | 0 | 0 | 0 | 0 | 0 | 0
NDP scenarios | TRANPUB | Investments for non-rail public transport | none | CapitalCost | M US$ / Cap (generic) | User defined | 0 | 0 | 2.2333 | 2.2333 | 2.2333 | 83.0143 | 83.0143 | 83.0143 | 83.0143 | 83.0143 | 83.0143 | 83.0143 | 61.7667 | 61.7667 | 61.7667 | 61.7667 | 61.7667 | 61.7667 | 0 | 0 | 0 | 0 | 0 | 0 | 0 | 0 | 0 | 0 | 0 | 0 | 0 | 0 | 0
NDP scenarios | TRANRAILINF | Rail infrastructure, stations and others | none | CapitalCost | M US$ / Cap (generic) | User defined | 0 | 0 | 0 | 0 | 17.8745 | 140.1785 | 242.1686 | 219.1522 | 7.219 | 0 | 0 | 0 | 0 | 0 | 0 | 0 | 0 | 0 | 0 | 0 | 0 | 0 | 0 | 0 | 0 | 0 | 0 | 0 | 0 | 0 | 0 | 0 | 0
NDP scenarios | TRANRAILCAR | Rolling stock | none | CapitalCost | M US$ / Cap (generic) | User defined | 0 | 0 | 0 | 0 | 51.04 | 116 | 51.04 | 122.96 | 111.36 | 0 | 0 | 0 | 0 | 0 | 0 | 0 | 0 | 0 | 0 | 0 | 0 | 0 | 0 | 0 | 0 | 0 | 0 | 0 | 0 | 0 | 0 | 0 | 0
NDP scenarios | TRANRAILINF | Infraestructura, estaciones e instalaciones | none | FixedCost | M US$ / Cap (generic) | User defined | 0 | 0 | 0 | 0 | 0 | 0 | 0 | 0 | 32.6297 | 32.6297 | 32.6297 | 32.6297 | 32.6297 | 32.6297 | 32.6297 | 32.6297 | 32.6297 | 32.6297 | 32.6297 | 32.6297 | 32.6297 | 32.6297 | 32.6297 | 32.6297 | 32.6297 | 32.6297 | 32.6297 | 32.6297 | 32.6297 | 32.6297 | 32.6297 | 32.6297 | 32.6297
NDP scenarios | TRANE6NOMOT | Tecnología habilitadora de reducción de no-motorizado | E6TRNOMOT | OutputActivityRatio |  | Flat | bar: 2018 to 2050
NDP scenarios | TRXTRAIELE |  | none | TotalAnnualMaxCapacity |  | User defined | 0 | 0 | 0 | 0 | 0 | 0 | 0 | 0 | 1.06 | 1.0721 | 1.0841 | 1.0962 | 1.1082 | 1.1203 | 1.1292 | 1.1381 | 1.147 | 1.1559 | 1.1648 | 1.1703 | 1.1758 | 1.1814 | 1.1869 | 1.1924 | 1.197 | 1.2016 | 1.2062 | 1.2108 | 1.2154 | 1.2204 | 1.2254 | 1.2305 | 1.2355
NDP scenarios | TRXTRAIELE |  | none | TotalTechnologyAnnualActivityLowerLimit |  | User defined | 0 | 0 | 0 | 0 | 0 | 0 | 0 | 0 | 1.06 | 1.0721 | 1.0841 | 1.0962 | 1.1082 | 1.1203 | 1.1292 | 1.1381 | 1.147 | 1.1559 | 1.1648 | 1.1703 | 1.1758 | 1.1814 | 1.1869 | 1.1924 | 1.197 | 1.2016 | 1.2062 | 1.2108 | 1.2154 | 1.2204 | 1.2254 | 1.2305 | 1.2355
NDP scenarios | TRXTRAIELE |  | none | TotalAnnualMinCapacity |  | User defined | 0 | 0 | 0 | 0 | 0 | 0 | 0 | 0 | 1.06 | 1.0721 | 1.0841 | 1.0962 | 1.1082 | 1.1203 | 1.1292 | 1.1381 | 1.147 | 1.1559 | 1.1648 | 1.1703 | 1.1758 | 1.1814 | 1.1869 | 1.1924 | 1.197 | 1.2016 | 1.2062 | 1.2108 | 1.2154 | 1.2204 | 1.2254 | 1.2305 | 1.2355
NDP scenarios | TRANRAILFREINF | Rail for Freight Infrastrcuture | none | TotalAnnualMaxCapacity | Cap (generic) | User defined | 0 | 0 | 0 | 0 | 1 | 1 | 1 | 1 | 1 | 1 | 1 | 1 | 1 | 1 | 1 | 1 | 1 | 1 | 1 | 1 | 1 | 1 | 1 | 1 | 1 | 1 | 1 | 1 | 1 | 1 | 1 | 1 | 1
NDP scenarios | TRANRAILFREINF | Rail for Freight Infrastrcuture | none | TotalTechnologyAnnualActivityLowerLimit | Cap (generic) | User defined | 0 | 0 | 0 | 0 | 1 | 1 | 1 | 1 | 1 | 1 | 1 | 1 | 1 | 1 | 1 | 1 | 1 | 1 | 1 | 1 | 1 | 1 | 1 | 1 | 1 | 1 | 1 | 1 | 1 | 1 | 1 | 1 | 1
NDP scenarios | TRANRAILFREINF | Rail for Freight Infrastrcuture | none | TotalAnnualMinCapacity | Cap (generic) | User defined | 0 | 0 | 0 | 0 | 1 | 1 | 1 | 1 | 1 | 1 | 1 | 1 | 1 | 1 | 1 | 1 | 1 | 1 | 1 | 1 | 1 | 1 | 1 | 1 | 1 | 1 | 1 | 1 | 1 | 1 | 1 | 1 | 1
NDP scenarios | TRANRAILFREINF | Rail for Freight Infrastrcuture | none | CapitalCost | M US$ / Cap (generic) | User defined | 0 | 0 | 0 | 0 | 0 | 0 | 0 | 0 | 0 | 0 | 0 | 0 | 0 | 0 | 0 | 0 | 0 | 0 | 0 | 0 | 0 | 0 | 0 | 0 | 0 | 0 | 0 | 0 | 0 | 0 | 0 | 0 | 0
NDP scenarios | TRANOMOTBike | Non-motorized and safe mobiity infrastructure | none | TotalAnnualMaxCapacity | Cap (generic) | User defined | 0 | 0 | 1 | 2 | 3 | 4 | 5 | 6 | 7 | 8 | 9 | 10 | 11 | 12 | 13 | 14 | 15 | 16 | 16 | 16 | 16 | 16 | 16 | 16 | 16 | 16 | 16 | 16 | 16 | 16 | 16 | 16 | 16
NDP scenarios | TRANOMOTWalk | Urban integration and others | none | TotalAnnualMaxCapacity | Cap (generic) | User defined | 0 | 0 | 0 | 1 | 2 | 3 | 4 | 5 | 6 | 6 | 6 | 6 | 6 | 6 | 6 | 6 | 6 | 6 | 6 | 6 | 6 | 6 | 6 | 6 | 6 | 6 | 6 | 6 | 6 | 6 | 6 | 6 | 6
NDP scenarios | TRANPUB | Investments for non-rail public transport | none | TotalAnnualMaxCapacity | Cap (generic) | User defined | 0 | 0 | 1 | 2 | 3 | 4 | 5 | 6 | 7 | 8 | 9 | 10 | 11 | 12 | 13 | 14 | 15 | 16 | 16 | 16 | 16 | 16 | 16 | 16 | 16 | 16 | 16 | 16 | 16 | 16 | 16 | 16 | 16
NDP scenarios | TRANRAILINF | Rail infrastructure, stations and others | none | TotalAnnualMaxCapacity | Cap (generic) | User defined | 0 | 0 | 0 | 0 | 1 | 2 | 3 | 4 | 5 | 5 | 5 | 5 | 5 | 5 | 5 | 5 | 5 | 5 | 5 | 5 | 5 | 5 | 5 | 5 | 5 | 5 | 5 | 5 | 5 | 5 | 5 | 5 | 5
NDP scenarios | TRANRAILCAR | Rolling stock | none | TotalAnnualMaxCapacity | Cap (generic) | User defined | 0 | 0 | 0 | 0 | 1 | 2 | 3 | 4 | 5 | 5 | 5 | 5 | 5 | 5 | 5 | 5 | 5 | 5 | 5 | 5 | 5 | 5 | 5 | 5 | 5 | 5 | 5 | 5 | 5 | 5 | 5 | 5 | 5
NDP scenarios | TRANOMOTBike | Non-motorized and safe mobiity infrastructure | none | TotalAnnualMinCapacity | Cap (generic) | User defined | 0 | 0 | 1 | 2 | 3 | 4 | 5 | 6 | 7 | 8 | 9 | 10 | 11 | 12 | 13 | 14 | 15 | 16 | 16 | 16 | 16 | 16 | 16 | 16 | 16 | 16 | 16 | 16 | 16 | 16 | 16 | 16 | 16
NDP scenarios | TRANOMOTWalk | Urban integration and others | none | TotalAnnualMinCapacity | Cap (generic) | User defined | 0 | 0 | 0 | 1 | 2 | 3 | 4 | 5 | 6 | 6 | 6 | 6 | 6 | 6 | 6 | 6 | 6 | 6 | 6 | 6 | 6 | 6 | 6 | 6 | 6 | 6 | 6 | 6 | 6 | 6 | 6 | 6 | 6
NDP scenarios | TRANPUB | Investments for non-rail public transport | none | TotalAnnualMinCapacity | Cap (generic) | User defined | 0 | 0 | 1 | 2 | 3 | 4 | 5 | 6 | 7 | 8 | 9 | 10 | 11 | 12 | 13 | 14 | 15 | 16 | 16 | 16 | 16 | 16 | 16 | 16 | 16 | 16 | 16 | 16 | 16 | 16 | 16 | 16 | 16
NDP scenarios | TRANRAILINF | Rail infrastructure, stations and others | none | TotalAnnualMinCapacity | Cap (generic) | User defined | 0 | 0 | 0 | 0 | 1 | 2 | 3 | 4 | 5 | 5 | 5 | 5 | 5 | 5 | 5 | 5 | 5 | 5 | 5 | 5 | 5 | 5 | 5 | 5 | 5 | 5 | 5 | 5 | 5 | 5 | 5 | 5 | 5
NDP scenarios | TRANRAILCAR | Rolling stock | none | TotalAnnualMinCapacity | Cap (generic) | User defined | 0 | 0 | 0 | 0 | 1 | 2 | 3 | 4 | 5 | 5 | 5 | 5 | 5 | 5 | 5 | 5 | 5 | 5 | 5 | 5 | 5 | 5 | 5 | 5 | 5 | 5 | 5 | 5 | 5 | 5 | 5 | 5 | 5