## Fixed Horizon Parameters
Tech.Type | Tech.ID | Tech | Tech.Name | Parameter.ID | Parameter | Yearly Unit | Value | Source / Assumption
Primary | 1 | DIST_DSL | Primary - Import/Distribution - Diesel | 1 | CapacityToActivityUnit | PJ/PJ | 1 | Not needed
Primary | 1 | DIST_DSL | Primary - Import/Distribution - Diesel | 2 | OperationalLife | Years | 1 | Does not have CAPEX, so operational life is not necessary
Primary | 2 | DIST_GSL | Primary - Import/Distribution - Gasoline | 1 | CapacityToActivityUnit | PJ/PJ | 1 | Not needed
Primary | 2 | DIST_GSL | Primary - Import/Distribution - Gasoline | 2 | OperationalLife | Years | 1 | Does not have CAPEX, so operational life is not necessary
Primary | 3 | DIST_LPG | Primary - Import/Distribution - LPG | 1 | CapacityToActivityUnit | PJ/PJ | 1 | Not needed
Primary | 3 | DIST_LPG | Primary - Import/Distribution - LPG | 2 | OperationalLife | Years | 10 | LOOK UP in RDM folders
Primary | 4 | DIST_FOI | Primary - Import/Distribution - Fuel Oil | 1 | CapacityToActivityUnit | PJ/PJ | 1 | Not needed
Primary | 4 | DIST_FOI | Primary - Import/Distribution - Fuel Oil | 2 | OperationalLife | Years | 1 | Does not have CAPEX, so operational life is not necessary
Primary | 5 | PPHDAM | Primary - Transformation - Hydro Dam | 1 | CapacityToActivityUnit | PJ/GW | 31.356 | Not needed
Primary | 5 | PPHDAM | Primary - Transformation - Hydro Dam | 2 | OperationalLife | Years | 40 | Información suministrada por el ICE a través de la SEPSE
Primary | 6 | PPHROR | Primary - Transformation - Hydro ROR | 1 | CapacityToActivityUnit | PJ/GW | 31.356 | Not needed
Primary | 6 | PPHROR | Primary - Transformation - Hydro ROR | 2 | OperationalLife | Years | 40 | Información suministrada por el ICE a través de la SEPSE
Primary | 7 | PPGEO | Primary - Transformation - Geothermal | 1 | CapacityToActivityUnit | PJ/GW | 31.356 | Not needed
Primary | 7 | PPGEO | Primary - Transformation - Geothermal | 2 | OperationalLife | Years | 30 | Información suministrada por el ICE a través de la SEPSE
Primary | 8 | PPWNDON | Primary - Transformation - Wind | 1 | CapacityToActivityUnit | PJ/GW | 31.356 | Not needed
Primary | 8 | PPWNDON | Primary - Transformation - Wind | 2 | OperationalLife | Years | 25 | ASK DDPLAC
Primary | 9 | PPPVT | Primary - Transformation - Solar | 1 | CapacityToActivityUnit | PJ/GW | 31.356 | Not needed
Primary | 9 | PPPVT | Primary - Transformation - Solar | 2 | OperationalLife | Years | 25 | ASK DDPLAC
Primary | 10 | PPPVTHYD | Primary - Transformation - Solar | 1 | CapacityToActivityUnit | PJ/GW | 31.356 | Not needed
Primary | 10 | PPPVTHYD | Primary - Transformation - Solar | 2 | OperationalLife | Years | 25 | ASK DDPLAC
Primary | 11 | PPPVD | Primary - Transformation - Distributed Solar | 1 | CapacityToActivityUnit | PJ/GW | 31.356 | Not needed
Primary | 11 | PPPVD | Primary - Transformation - Distributed Solar | 2 | OperationalLife | Years | 20 | ASK DDPLAC
Primary | 12 | PPPVDS | Primary - Transformation - Distributed Solar with battery storage | 1 | CapacityToActivityUnit | PJ/GW | 31.356 | Not needed
Primary | 12 | PPPVDS | Primary - Transformation - Distributed Solar with battery storage | 2 | OperationalLife | Years | 20 | ASK DDPLAC
Primary | 13 | PPBIO | Primary - Transformation - Bioenergy | 1 | CapacityToActivityUnit | PJ/GW | 31.356 | Not needed
Primary | 13 | PPBIO | Primary - Transformation - Bioenergy | 2 | OperationalLife | Years | 25 | ASK DDPLAC
Primary | 14 | PPDSL | Primary - Transformation - Diesel | 1 | CapacityToActivityUnit | PJ/GW | 31.356 | Not needed
Primary | 14 | PPDSL | Primary - Transformation - Diesel | 2 | OperationalLife | Years | 35 | ASK DDPLAC
Primary | 15 | PPFOI | Primary - Transformation - Fuel Oil | 1 | CapacityToActivityUnit | PJ/GW | 31.356 | Not needed
Primary | 15 | PPFOI | Primary - Transformation - Fuel Oil | 2 | OperationalLife | Years | 35 | ASK DDPLAC
Primary | 16 | DIST_BM | Primary - ETD - Biomass | 1 | CapacityToActivityUnit | PJ/PJ | 1 | Not needed
Primary | 16 | DIST_BM | Primary - ETD - Biomass | 2 | OperationalLife | Years | 1 | Does not have CAPEX, so operational life is not necessary
Primary | 17 | DIST_BF | Primary - ETD - Biofuel (Liquid/Gas) | 1 | CapacityToActivityUnit | PJ/PJ | 1 | Not needed
Primary | 17 | DIST_BF | Primary - ETD - Biofuel (Liquid/Gas) | 2 | OperationalLife | Years | 1 | Does not have CAPEX, so operational life is not necessary
Secondary | 1 | ELE_TRANS | Secondary - Power Transmission | 1 | CapacityToActivityUnit | PJ/PJ | 1 | Not needed
Secondary | 1 | ELE_TRANS | Secondary - Power Transmission | 2 | OperationalLife | Years | 60 | ASK DDPLAC
Secondary | 2 | ELE_DIST | Secondary - Power Distribution | 1 | CapacityToActivityUnit | PJ/PJ | 1 | Not needed
Secondary | 2 | ELE_DIST | Secondary - Power Distribution | 2 | OperationalLife | Years | 50 | ASK DDPLAC
Secondary | 3 | HYD_G_PROD | Secondary - Green Hydrogen Production | 1 | CapacityToActivityUnit | PJ/PJ | 1 | Not needed
Secondary | 3 | HYD_G_PROD | Secondary - Green Hydrogen Production | 2 | OperationalLife | Years | 20 | LOOK UP in RDM folders
Secondary | 4 | HYD_DIST | Secondary - Distribution of Hydrogen | 1 | CapacityToActivityUnit | PJ/PJ | 1 | Not needed
Secondary | 4 | HYD_DIST | Secondary - Distribution of Hydrogen | 2 | OperationalLife | Years | 15 | LOOK UP in RDM folders
Demand Techs | 1 | T5DSLAGR | Demand Diesel for Agriculture | 1 | CapacityToActivityUnit | PJ/PJ | 1 | Not needed
Demand Techs | 1 | T5DSLAGR | Demand Diesel for Agriculture | 2 | OperationalLife | Years | 1 | Does not have CAPEX, so operational life is not necessary
Demand Techs | 2 | T5ELEAGR | Demand Electric for Agriculture | 1 | CapacityToActivityUnit | PJ/PJ | 1 | Not needed
Demand Techs | 2 | T5ELEAGR | Demand Electric for Agriculture | 2 | OperationalLife | Years | 1 | Does not have CAPEX, so operational life is not necessary
Demand Techs | 3 | T5LPGCOM | Demand LPG for Commercial | 1 | CapacityToActivityUnit | PJ/PJ | 1 | Not needed
Demand Techs | 3 | T5LPGCOM | Demand LPG for Commercial | 2 | OperationalLife | Years | 1 | Does not have CAPEX, so operational life is not necessary
Demand Techs | 4 | T5ELECOM | Demand Electric for Commercial | 1 | CapacityToActivityUnit | PJ/PJ | 1 | Not needed
Demand Techs | 4 | T5ELECOM | Demand Electric for Commercial | 2 | OperationalLife | Years | 1 | Does not have CAPEX, so operational life is not necessary
Demand Techs | 5 | T5DSLIND | Demand Diesel for Industrial | 1 | CapacityToActivityUnit | PJ/PJ | 1 | Not needed
Demand Techs | 5 | T5DSLIND | Demand Diesel for Industrial | 2 | OperationalLife | Years | 1 | Does not have CAPEX, so operational life is not necessary
Demand Techs | 6 | T5LPGIND | Demand LPG for Industrial | 1 | CapacityToActivityUnit | PJ/PJ | 1 | Not needed
Demand Techs | 6 | T5LPGIND | Demand LPG for Industrial | 2 | OperationalLife | Years | 1 | Does not have CAPEX, so operational life is not necessary
Demand Techs | 7 | T5ELEIND | Demand Electric for Industrial | 1 | CapacityToActivityUnit | PJ/PJ | 1 | Not needed
Demand Techs | 7 | T5ELEIND | Demand Electric for Industrial | 2 | OperationalLife | Years | 1 | Does not have CAPEX, so operational life is not necessary
Demand Techs | 8 | T5HYDIND | Demand Hydrogen for Industrial | 1 | CapacityToActivityUnit | PJ/PJ | 1 | Not needed
Demand Techs | 8 | T5HYDIND | Demand Hydrogen for Industrial | 2 | OperationalLife | Years | 1 | Does not have CAPEX, so operational life is not necessary
Demand Techs | 9 | T5BMIND | Demand Biomass for Industrial | 1 | CapacityToActivityUnit | PJ/PJ | 1 | Not needed
Demand Techs | 9 | T5BMIND | Demand Biomass for Industrial | 2 | OperationalLife | Years | 1 | Does not have CAPEX, so operational life is not necessary
Demand Techs | 10 | T5BFIND | Demand Biofuel/Biogas for Industrial | 1 | CapacityToActivityUnit | PJ/PJ | 1 | Not needed
Demand Techs | 10 | T5BFIND | Demand Biofuel/Biogas for Industrial | 2 | OperationalLife | Years | 1 | Does not have CAPEX, so operational life is not necessary
Demand Techs | 11 | T5FOIIND | Demand Fuel Oil for Industrial | 1 | CapacityToActivityUnit | PJ/PJ | 1 | Not needed
Demand Techs | 11 | T5FOIIND | Demand Fuel Oil for Industrial | 2 | OperationalLife | Years | 1 | Does not have CAPEX, so operational life is not necessary
Demand Techs | 12 | T5ELEPUB | Demand Electric for Public Sector | 1 | CapacityToActivityUnit | PJ/PJ | 1 | Not needed
Demand Techs | 12 | T5ELEPUB | Demand Electric for Public Sector | 2 | OperationalLife | Years | 1 | Does not have CAPEX, so operational life is not necessary
Demand Techs | 13 | T5LPGRES | Demand LPG for Residential | 1 | CapacityToActivityUnit | PJ/PJ | 1 | Not needed
Demand Techs | 13 | T5LPGRES | Demand LPG for Residential | 2 | OperationalLife | Years | 1 | Does not have CAPEX, so operational life is not necessary
Demand Techs | 14 | T5ELERES | Demand Electric for Residential | 1 | CapacityToActivityUnit | PJ/PJ | 1 | Not needed
Demand Techs | 14 | T5ELERES | Demand Electric for Residential | 2 | OperationalLife | Years | 1 | Does not have CAPEX, so operational life is not necessary
Demand Techs | 15 | T5ELEEXP | Demand Electric for Exports | 1 | CapacityToActivityUnit | PJ/PJ | 1 | Not needed
Demand Techs | 15 | T5ELEEXP | Demand Electric for Exports | 2 | OperationalLife | Years | 1 | Does not have CAPEX, so operational life is not necessary
Transport Fuel Distribution | 1 | T4DSL_PRI | Distributed Diesel for Private | 1 | CapacityToActivityUnit | PJ/PJ | 1 | Not needed
Transport Fuel Distribution | 1 | T4DSL_PRI | Distributed Diesel for Private | 2 | OperationalLife | Years | 1 | Does not have CAPEX, so operational life is not necessary
Transport Fuel Distribution | 2 | T4GSL_PRI | Distributed Gasoline for Private | 1 | CapacityToActivityUnit | PJ/PJ | 1 | Not needed
Transport Fuel Distribution | 2 | T4GSL_PRI | Distributed Gasoline for Private | 2 | OperationalLife | Years | 1 | Does not have CAPEX, so operational life is not necessary
Transport Fuel Distribution | 3 | T4LPG_PRI | Distributed LPG for Private | 1 | CapacityToActivityUnit | PJ/PJ | 1 | Not needed
Transport Fuel Distribution | 3 | T4LPG_PRI | Distributed LPG for Private | 2 | OperationalLife | Years | 1 | Does not have CAPEX, so operational life is not necessary
Transport Fuel Distribution | 4 | T4ELE_PRI | Distributed Electric for Private | 1 | CapacityToActivityUnit | PJ/PJ | 1 | Not needed
Transport Fuel Distribution | 4 | T4ELE_PRI | Distributed Electric for Private | 2 | OperationalLife | Years | 1 | Does not have CAPEX, so operational life is not necessary
Transport Fuel Distribution | 5 | T4DSL_PUB | Distributed Diesel for Public | 1 | CapacityToActivityUnit | PJ/PJ | 1 | Not needed
Transport Fuel Distribution | 5 | T4DSL_PUB | Distributed Diesel for Public | 2 | OperationalLife | Years | 1 | Does not have CAPEX, so operational life is not necessary
Transport Fuel Distribution | 6 | T4LPG_PUB | Distributed LPG for Public | 1 | CapacityToActivityUnit | PJ/PJ | 1 | Not needed
Transport Fuel Distribution | 6 | T4LPG_PUB | Distributed LPG for Public | 2 | OperationalLife | Years | 1 | Does not have CAPEX, so operational life is not necessary
Transport Fuel Distribution | 7 | T4ELE_PUB | Distributed Electric for Public | 1 | CapacityToActivityUnit | PJ/PJ | 1 | Not needed
Transport Fuel Distribution | 7 | T4ELE_PUB | Distributed Electric for Public | 2 | OperationalLife | Years | 15 | LOOK UP in RDM folders
Transport Fuel Distribution | 8 | T4HYD_PUB | Distributed Hydrogen for Public | 1 | CapacityToActivityUnit | PJ/PJ | 1 | Not needed
Transport Fuel Distribution | 8 | T4HYD_PUB | Distributed Hydrogen for Public | 2 | OperationalLife | Years | 1 | Does not have CAPEX, so operational life is not necessary
Transport Fuel Distribution | 9 | T4GSL_PUB | Distributed Gasoline for Public | 1 | CapacityToActivityUnit | PJ/PJ | 1 | Not needed
Transport Fuel Distribution | 9 | T4GSL_PUB | Distributed Gasoline for Public | 2 | OperationalLife | Years | 1 | Does not have CAPEX, so operational life is not necessary
Transport Fuel Distribution | 10 | T4ELE_HEA | Distributed Electric for Heavy Freight | 1 | CapacityToActivityUnit | PJ/PJ | 1 | Not needed
Transport Fuel Distribution | 10 | T4ELE_HEA | Distributed Electric for Heavy Freight | 2 | OperationalLife | Years | 1 | Does not have CAPEX, so operational life is not necessary
Transport Fuel Distribution | 11 | T4DSL_HEA | Distributed Diesel for Heavy Freight | 1 | CapacityToActivityUnit | PJ/PJ | 1 | Not needed
Transport Fuel Distribution | 11 | T4DSL_HEA | Distributed Diesel for Heavy Freight | 2 | OperationalLife | Years | 1 | Does not have CAPEX, so operational life is not necessary
Transport Fuel Distribution | 12 | T4LPG_HEA | Distributed LPG for Heavy Freight | 1 | CapacityToActivityUnit | PJ/PJ | 1 | Not needed
Transport Fuel Distribution | 12 | T4LPG_HEA | Distributed LPG for Heavy Freight | 2 | OperationalLife | Years | 15 | LOOK UP in RDM folders
Transport Fuel Distribution | 13 | T4HYD_HEA | Distributed Hydrogen for Heavy Freight | 1 | CapacityToActivityUnit | PJ/PJ | 1 | Not needed
Transport Fuel Distribution | 13 | T4HYD_HEA | Distributed Hydrogen for Heavy Freight | 2 | OperationalLife | Years | 1 | Does not have CAPEX, so operational life is not necessary
Transport Fuel Distribution | 14 | T4DSL_LIG | Distributed Diesel for Light Freight | 1 | CapacityToActivityUnit | PJ/PJ | 1 | Not needed
Transport Fuel Distribution | 14 | T4DSL_LIG | Distributed Diesel for Light Freight | 2 | OperationalLife | Years | 1 | Does not have CAPEX, so operational life is not necessary
Transport Fuel Distribution | 15 | T4GSL_LIG | Distributed Gasoline for Light Freight | 1 | CapacityToActivityUnit | PJ/PJ | 1 | Not needed
Transport Fuel Distribution | 15 | T4GSL_LIG | Distributed Gasoline for Light Freight | 2 | OperationalLife | Years | 1 | Does not have CAPEX, so operational life is not necessary
Transport Fuel Distribution | 16 | T4LPG_LIG | Distributed LPG for Light Freight | 1 | CapacityToActivityUnit | PJ/PJ | 1 | Not needed
Transport Fuel Distribution | 16 | T4LPG_LIG | Distributed LPG for Light Freight | 2 | OperationalLife | Years | 1 | Does not have CAPEX, so operational life is not necessary
Transport Fuel Distribution | 17 | T4ELE_LIG | Distributed Electric for Light Freight | 1 | CapacityToActivityUnit | PJ/PJ | 1 | Not needed
Transport Fuel Distribution | 17 | T4ELE_LIG | Distributed Electric for Light Freight | 2 | OperationalLife | Years | 15 | LOOK UP in RDM folders
Transport Vehicles | 1 | TRSUVDSL | SUV and Minivan Diesel | 1 | CapacityToActivityUnit | PJ/PJ | 1 | Not needed
Transport Vehicles | 1 | TRSUVDSL | SUV and Minivan Diesel | 2 | OperationalLife | Years | 17 | RITEVE // assume the vehicle class prevails
Transport Vehicles | 2 | TRSUVGSL | SUV and Minivan Gasoline | 1 | CapacityToActivityUnit | PJ/PJ | 1 | Not needed
Transport Vehicles | 2 | TRSUVGSL | SUV and Minivan Gasoline | 2 | OperationalLife | Years | 17 | RITEVE // assume the vehicle class prevails
Transport Vehicles | 3 | TRSUVLPG | SUV and Minivan LPG | 1 | CapacityToActivityUnit | PJ/PJ | 1 | Not needed
Transport Vehicles | 3 | TRSUVLPG | SUV and Minivan LPG | 2 | OperationalLife | Years | 17 | RITEVE // assume the vehicle class prevails
Transport Vehicles | 4 | TRSUVELE | SUV and Minivan Electric | 1 | CapacityToActivityUnit | PJ/PJ | 1 | Not needed
Transport Vehicles | 4 | TRSUVELE | SUV and Minivan Electric | 2 | OperationalLife | Years | 16 | x2 the 8yr lifetime of battery // assume the vehicle has 1 battery replacements
Transport Vehicles | 5 | TRSUVPHG | SUV and Minivan Plug-in Hybrid Gasoline | 1 | CapacityToActivityUnit | PJ/PJ | 1 | Not needed
Transport Vehicles | 5 | TRSUVPHG | SUV and Minivan Plug-in Hybrid Gasoline | 2 | OperationalLife | Years | 16 | x2 the 8yr lifetime of battery // assume the vehicle has 1 battery replacements
Transport Vehicles | 6 | TRSUVPHD | SUV and Minivan Plug-in Hybrid Diesel | 1 | CapacityToActivityUnit | PJ/PJ | 1 | Not needed
Transport Vehicles | 6 | TRSUVPHD | SUV and Minivan Plug-in Hybrid Diesel | 2 | OperationalLife | Years | 16 | x2 the 8yr lifetime of battery // assume the vehicle has 1 battery replacements
Transport Vehicles | 7 | TRSEDGSL | Light Duty Gasoline | 1 | CapacityToActivityUnit | PJ/PJ | 1 | Not needed
Transport Vehicles | 7 | TRSEDGSL | Light Duty Gasoline | 2 | OperationalLife | Years | 17 | RITEVE // assume the vehicle class prevails
Transport Vehicles | 8 | TRSEDELE | Light Duty Electric | 1 | CapacityToActivityUnit | PJ/PJ | 1 | Not needed
Transport Vehicles | 8 | TRSEDELE | Light Duty Electric | 2 | OperationalLife | Years | 16 | x2 the 8yr lifetime of battery // assume the vehicle has 1 battery replacements
Transport Vehicles | 9 | TRSEDPHG | Light Duty Plug-in Hybrid Gasoline | 1 | CapacityToActivityUnit | PJ/PJ | 1 | Not needed
Transport Vehicles | 9 | TRSEDPHG | Light Duty Plug-in Hybrid Gasoline | 2 | OperationalLife | Years | 16 | x2 the 8yr lifetime of battery // assume the vehicle has 1 battery replacements
Transport Vehicles | 10 | TRMOTGSL | Motorcycle Gasoline | 1 | CapacityToActivityUnit | PJ/PJ | 1 | Not needed
Transport Vehicles | 10 | TRMOTGSL | Motorcycle Gasoline | 2 | OperationalLife | Years | 7 | RITEVE // assume the vehicle class prevails
Transport Vehicles | 11 | TRMOTELE | Motorcycle Electric | 1 | CapacityToActivityUnit | PJ/PJ | 1 | Not needed
Transport Vehicles | 11 | TRMOTELE | Motorcycle Electric | 2 | OperationalLife | Years | 12 | ETSAP (from previous calibration)
Transport Vehicles | 12 | TRBUSDSL | Bus Diesel | 1 | CapacityToActivityUnit | PJ/PJ | 1 | Not needed
Transport Vehicles | 12 | TRBUSDSL | Bus Diesel | 2 | OperationalLife | Years | 14 | RITEVE // assume the vehicle "bus" class with the highest age
Transport Vehicles | 13 | TRBUSLPG | Bus LPG | 1 | CapacityToActivityUnit | PJ/PJ | 1 | Not needed
Transport Vehicles | 13 | TRBUSLPG | Bus LPG | 2 | OperationalLife | Years | 14 | RITEVE // assume the vehicle "bus" class with the highest age
Transport Vehicles | 14 | TRBUSELE | Bus Electric | 1 | CapacityToActivityUnit | PJ/PJ | 1 | Not needed
Transport Vehicles | 14 | TRBUSELE | Bus Electric | 2 | OperationalLife | Years | 16 | x2 the 8yr lifetime of battery // assume the vehicle has 2 battery replacements
Transport Vehicles | 15 | TRBUSHYD | Bus Hydrogen | 1 | CapacityToActivityUnit | PJ/PJ | 1 | Not needed
Transport Vehicles | 15 | TRBUSHYD | Bus Hydrogen | 2 | OperationalLife | Years | 12 | ETSAP (from previous calibration)
Transport Vehicles | 16 | TRBUSPHD | Bus Plug-in Hybrid Diesel | 1 | CapacityToActivityUnit | PJ/PJ | 1 | Not needed
Transport Vehicles | 16 | TRBUSPHD | Bus Plug-in Hybrid Diesel | 2 | OperationalLife | Years | 16 | x2 the 8yr lifetime of battery // assume the vehicle has 2 battery replacements
Transport Vehicles | 17 | TRMBUSDSL | Minibus Diesel | 1 | CapacityToActivityUnit | PJ/PJ | 1 | Not needed
Transport Vehicles | 17 | TRMBUSDSL | Minibus Diesel | 2 | OperationalLife | Years | 14 | RITEVE // assume the vehicle "bus" class with the highest age
Transport Vehicles | 18 | TRMBUSLPG | Minibus LPG | 1 | CapacityToActivityUnit | PJ/PJ | 1 | Not needed
Transport Vehicles | 18 | TRMBUSLPG | Minibus LPG | 2 | OperationalLife | Years | 14 | RITEVE // assume the vehicle "bus" class with the highest age
Transport Vehicles | 19 | TRMBUSELE | Minibus Electric | 1 | CapacityToActivityUnit | PJ/PJ | 1 | Not needed
Transport Vehicles | 19 | TRMBUSELE | Minibus Electric | 2 | OperationalLife | Years | 16 | x2 the 8yr lifetime of battery // assume the vehicle has 2 battery replacements
Transport Vehicles | 20 | TRMBUSHYD | Minibus Hydrogen | 1 | CapacityToActivityUnit | PJ/PJ | 1 | Not needed
Transport Vehicles | 20 | TRMBUSHYD | Minibus Hydrogen | 2 | OperationalLife | Years | 12 | ETSAP (from previous calibration)
Transport Vehicles | 21 | TRMBUSPHD | Minibus Plug-in Hybrid Diesel | 1 | CapacityToActivityUnit | PJ/PJ | 1 | Not needed
Transport Vehicles | 21 | TRMBUSPHD | Minibus Plug-in Hybrid Diesel | 2 | OperationalLife | Years | 16 | x2 the 8yr lifetime of battery // assume the vehicle has 2 battery replacements
Transport Vehicles | 22 | TRTAXDSL | Taxi Diesel | 1 | CapacityToActivityUnit | PJ/PJ | 1 | Not needed
Transport Vehicles | 22 | TRTAXDSL | Taxi Diesel | 2 | OperationalLife | Years | 9 | RITEVE // assume the vehicle class prevails
Transport Vehicles | 23 | TRTAXGSL | Taxi Gasoline | 1 | CapacityToActivityUnit | PJ/PJ | 1 | Not needed
Transport Vehicles | 23 | TRTAXGSL | Taxi Gasoline | 2 | OperationalLife | Years | 9 | RITEVE // assume the vehicle class prevails
Transport Vehicles | 24 | TRTAXELE | Taxi Electric | 1 | CapacityToActivityUnit | PJ/PJ | 1 | Not needed
Transport Vehicles | 24 | TRTAXELE | Taxi Electric | 2 | OperationalLife | Years | 16 | x2 the 8yr lifetime of battery // assume the vehicle has 2 battery replacements
Transport Vehicles | 25 | TRTAXPHG | Taxi Plug-in Hybrid Gasoline | 1 | CapacityToActivityUnit | PJ/PJ | 1 | Not needed
Transport Vehicles | 25 | TRTAXPHG | Taxi Plug-in Hybrid Gasoline | 2 | OperationalLife | Years | 16 | x2 the 8yr lifetime of battery // assume the vehicle has 2 battery replacements
Transport Vehicles | 26 | TRTAXPHD | Taxi Plug-in Hybrid Diesel | 1 | CapacityToActivityUnit | PJ/PJ | 1 | Not needed
Transport Vehicles | 26 | TRTAXPHD | Taxi Plug-in Hybrid Diesel | 2 | OperationalLife | Years | 16 | x2 the 8yr lifetime of battery // assume the vehicle has 2 battery replacements
Transport Vehicles | 27 | TRXTRAIDSL | Rail Diesel | 1 | CapacityToActivityUnit | PJ/PJ | 1 | Not needed
Transport Vehicles | 27 | TRXTRAIDSL | Rail Diesel | 2 | OperationalLife | Years | 20 | ETSAP (from previous calibration)
Transport Vehicles | 28 | TRXTRAIELE | Rail Electric | 1 | CapacityToActivityUnit | PJ/PJ | 1 | Not needed
Transport Vehicles | 28 | TRXTRAIELE | Rail Electric | 2 | OperationalLife | Years | 20 | ETSAP (from previous calibration)
Transport Vehicles | 29 | TRXTRAIFREELE | Rail Freight Electric | 1 | CapacityToActivityUnit | PJ/PJ | 1 | Not needed
Transport Vehicles | 29 | TRXTRAIFREELE | Rail Freight Electric | 2 | OperationalLife | Years | 50 | ETSAP (from previous calibration)
Transport Vehicles | 30 | TRYTKDSL | Heavy Truck Diesel | 1 | CapacityToActivityUnit | PJ/PJ | 1 | Not needed
Transport Vehicles | 30 | TRYTKDSL | Heavy Truck Diesel | 2 | OperationalLife | Years | 20 | RITEVE // assume the vehicle class prevails
Transport Vehicles | 31 | TRYTKLPG | Heavy Truck LPG | 1 | CapacityToActivityUnit | PJ/PJ | 1 | Not needed
Transport Vehicles | 31 | TRYTKLPG | Heavy Truck LPG | 2 | OperationalLife | Years | 20 | RITEVE // assume the vehicle class prevails
Transport Vehicles | 32 | TRYTKELE | Heavy Truck Electric | 1 | CapacityToActivityUnit | PJ/PJ | 1 | Not needed
Transport Vehicles | 32 | TRYTKELE | Heavy Truck Electric | 2 | OperationalLife | Years | 20 | Assume same life as RITEVE for other classes // assume the vehicle has 2 battery replacements
Transport Vehicles | 33 | TRYTKHYD | Heavy Truck Hydrogen | 1 | CapacityToActivityUnit | PJ/PJ | 1 | Not needed
Transport Vehicles | 33 | TRYTKHYD | Heavy Truck Hydrogen | 2 | OperationalLife | Years | 20 | RITEVE // assume the vehicle class prevails
Transport Vehicles | 34 | TRYTKPHD | Heavy Truck Plug-in Hybrid Diesel | 1 | CapacityToActivityUnit | PJ/PJ | 1 | Not needed
Transport Vehicles | 34 | TRYTKPHD | Heavy Truck Plug-in Hybrid Diesel | 2 | OperationalLife | Years | 20 | RITEVE // assume the vehicle class prevails // assume 2 battery replacements
Transport Vehicles | 35 | TRYLFDSL | Light Truck Diesel | 1 | CapacityToActivityUnit | PJ/PJ | 1 | Not needed
Transport Vehicles | 35 | TRYLFDSL | Light Truck Diesel | 2 | OperationalLife | Years | 18 | RITEVE // assume the vehicle class prevails
Transport Vehicles | 36 | TRYLFGSL | Light Truck Gasoline | 1 | CapacityToActivityUnit | PJ/PJ | 1 | Not needed
Transport Vehicles | 36 | TRYLFGSL | Light Truck Gasoline | 2 | OperationalLife | Years | 18 | RITEVE // assume the vehicle class prevails
Transport Vehicles | 37 | TRYLFLPG | Light Truck LPG | 1 | CapacityToActivityUnit | PJ/PJ | 1 | Not needed
Transport Vehicles | 37 | TRYLFLPG | Light Truck LPG | 2 | OperationalLife | Years | 18 | RITEVE // assume the vehicle class prevails
Transport Vehicles | 38 | TRYLFELE | Light Truck Electric | 1 | CapacityToActivityUnit | PJ/PJ | 1 | Not needed
Transport Vehicles | 38 | TRYLFELE | Light Truck Electric | 2 | OperationalLife | Years | 18 | Assume same life as RITEVE for other classes // assume the vehicle has 2 battery replacements
Transport Vehicles | 39 | TRYLFPHG | Light Truck Plug-in Hybrid Gasoline | 1 | CapacityToActivityUnit | PJ/PJ | 1 | Not needed
Transport Vehicles | 39 | TRYLFPHG | Light Truck Plug-in Hybrid Gasoline | 2 | OperationalLife | Years | 18 | RITEVE // assume the vehicle class prevails // assume 2 battery replacements
Transport Vehicles | 40 | TRYLFPHD | Light Truck Plug-in Hybrid Diesel | 1 | CapacityToActivityUnit | PJ/PJ | 1 | Not needed
Transport Vehicles | 40 | TRYLFPHD | Light Truck Plug-in Hybrid Diesel | 2 | OperationalLife | Years | 18 | RITEVE // assume the vehicle class prevails // assume 2 battery replacements
Vehicle Groups | 1 | Techs_SUVMIV | SUV and Minivan | 1 | CapacityToActivityUnit | PJ/PJ | 1 | Not needed
Vehicle Groups | 1 | Techs_SUVMIV | SUV and Minivan | 2 | OperationalLife | Years | 1 | Does not have CAPEX, so operational life is not necessary
Vehicle Groups | 2 | Techs_Sedan | Light Duty | 1 | CapacityToActivityUnit | PJ/PJ | 1 | Not needed
Vehicle Groups | 2 | Techs_Sedan | Light Duty | 2 | OperationalLife | Years | 1 | Does not have CAPEX, so operational life is not necessary
Vehicle Groups | 3 | Techs_Motos | Motorcycle | 1 | CapacityToActivityUnit | PJ/PJ | 1 | Not needed
Vehicle Groups | 3 | Techs_Motos | Motorcycle | 2 | OperationalLife | Years | 1 | Does not have CAPEX, so operational life is not necessary
Vehicle Groups | 4 | Techs_Buses | Bus | 1 | CapacityToActivityUnit | PJ/PJ | 1 | Not needed
Vehicle Groups | 4 | Techs_Buses | Bus | 2 | OperationalLife | Years | 1 | Does not have CAPEX, so operational life is not necessary
Vehicle Groups | 5 | Techs_Microbuses | Minibus | 1 | CapacityToActivityUnit | PJ/PJ | 1 | Not needed
Vehicle Groups | 5 | Techs_Microbuses | Minibus | 2 | OperationalLife | Years | 1 | Does not have CAPEX, so operational life is not necessary
Vehicle Groups | 6 | Techs_Taxis | Taxi | 1 | CapacityToActivityUnit | PJ/PJ | 1 | Not needed
Vehicle Groups | 6 | Techs_Taxis | Taxi | 2 | OperationalLife | Years | 1 | Does not have CAPEX, so operational life is not necessary
Vehicle Groups | 7 | Techs_Trains | Rail | 1 | CapacityToActivityUnit | PJ/PJ | 1 | Not needed
Vehicle Groups | 7 | Techs_Trains | Rail | 2 | OperationalLife | Years | 1 | Does not have CAPEX, so operational life is not necessary
Vehicle Groups | 8 | Techs_Trains_Freight | Rail Freight | 1 | CapacityToActivityUnit | PJ/PJ | 1 | Not needed
Vehicle Groups | 8 | Techs_Trains_Freight | Rail Freight | 2 | OperationalLife | Years | 1 | Does not have CAPEX, so operational life is not necessary
Vehicle Groups | 9 | Techs_He_Freight | Heavy Truck | 1 | CapacityToActivityUnit | PJ/PJ | 1 | Not needed
Vehicle Groups | 9 | Techs_He_Freight | Heavy Truck | 2 | OperationalLife | Years | 1 | Does not have CAPEX, so operational life is not necessary
Vehicle Groups | 10 | Techs_Li_Freight | Light Truck | 1 | CapacityToActivityUnit | PJ/PJ | 1 | Not needed
Vehicle Groups | 10 | Techs_Li_Freight | Light Truck | 2 | OperationalLife | Years | 1 | Does not have CAPEX, so operational life is not necessary
Other_Techs | 1 | TRANOMOTBike |  | 1 | CapacityToActivityUnit | PJ/PJ | 1 | Not needed
Other_Techs | 1 | TRANOMOTBike |  | 2 | OperationalLife | Years | 40 | Estudio del Tren
Other_Techs | 2 | TRANOMOTWalk |  | 1 | CapacityToActivityUnit | PJ/PJ | 1 | Not needed
Other_Techs | 2 | TRANOMOTWalk |  | 2 | OperationalLife | Years | 40 | Estudio del Tren
Other_Techs | 3 | TRANPUB |  | 1 | CapacityToActivityUnit | PJ/PJ | 1 | Not needed
Other_Techs | 3 | TRANPUB |  | 2 | OperationalLife | Years | 40 | Estudio del Tren
Other_Techs | 4 | TRANRAILINF |  | 1 | CapacityToActivityUnit | PJ/PJ | 1 | Not needed
Other_Techs | 4 | TRANRAILINF |  | 2 | OperationalLife | Years | 20 | Estudio del Tren
Other_Techs | 5 | TRANRAILCAR |  | 1 | CapacityToActivityUnit | PJ/PJ | 1 | Not needed
Other_Techs | 5 | TRANRAILCAR |  | 2 | OperationalLife | Years | 40 | Estudio del Tren
Other_Techs | 6 | TRANE6NOMOT |  | 1 | CapacityToActivityUnit | PJ/PJ | 1 | Not needed
Other_Techs | 6 | TRANE6NOMOT |  | 2 | OperationalLife | Years | 1 | Does not have CAPEX, so operational life is not necessary
Other_Techs | 7 | TRANRAILFREINF |  | 1 | CapacityToActivityUnit | PJ/PJ | 1 | Not needed
Other_Techs | 7 | TRANRAILFREINF |  | 2 | OperationalLife | Years | 1 | Does not have CAPEX, so operational life is not necessary

## Primary Techs
Tech.ID | Tech | Tech.Name | Parameter.ID | Parameter | Unit | Projection.Mode | Projection.Parameter | 2018 | 2019 | 2020 | 2021 | 2022 | 2023 | 2024 | 2025 | 2026 | 2027 | 2028 | 2029 | 2030 | 2031 | 2032 | 2033 | 2034 | 2035 | 2036 | 2037 | 2038 | 2039 | 2040 | 2041 | 2042 | 2043 | 2044 | 2045 | 2046 | 2047 | 2048 | 2049 | 2050 | Source
1 | DIST_DSL | Primary - Import/Distribution - Diesel | 1 | CapitalCost |  | Zero | 0 | 0 | 0 | 0 | 0 | 0 | 0 | 0 | 0 | 0 | 0 | 0 | 0 | 0 | 0 | 0 | 0 | 0 | 0 | 0 | 0 | 0 | 0 | 0 | 0 | 0 | 0 | 0 | 0 | 0 | 0 | 0 | 0 | 0
1 | DIST_DSL | Primary - Import/Distribution - Diesel | 2 | FixedCost | M US$ / PJ | Percent growth of incomplete years | 1.9 | 2.2389 | 2.2528 | 2.4293 | 2.4755 | 2.5225 | 2.5704 | 2.6192 | 2.669 | 2.7197 | 2.7714 | 2.8241 | 2.8778 | 2.9325 | 2.9882 | 3.045 | 3.1029 | 3.1619 | 3.222 | 3.2832 | 3.3456 | 3.4092 | 3.474 | 3.54 | 3.6073 | 3.6758 | 3.7456 | 3.8168 | 3.8893 | 3.9632 | 4.0385 | 4.1152 | 4.1934 | 4.2731
1 | DIST_DSL | Primary - Import/Distribution - Diesel | 3 | VariableCost | M US$ / PJ | Percent growth of incomplete years | 1.9 | 13.2688 | 11.9222 | 8.5117 | 11.9222 | 12.1487 | 12.3795 | 12.6147 | 12.8544 | 13.0986 | 13.3475 | 13.6011 | 13.8595 | 14.1228 | 14.3911 | 14.6645 | 14.9431 | 15.227 | 15.5163 | 15.8111 | 16.1115 | 16.4176 | 16.7295 | 17.0474 | 17.3713 | 17.7014 | 18.0377 | 18.3804 | 18.7296 | 19.0855 | 19.4481 | 19.8176 | 20.1941 | 20.5778
1 | DIST_DSL | Primary - Import/Distribution - Diesel | 4 | ResidualCapacity |  | EMPTY | 0
1 | DIST_DSL | Primary - Import/Distribution - Diesel | 5 | TotalAnnualMaxCapacity |  | EMPTY | 0
1 | DIST_DSL | Primary - Import/Distribution - Diesel | 6 | TotalTechnologyAnnualActivityUpperLimit |  | EMPTY | 0
1 | DIST_DSL | Primary - Import/Distribution - Diesel | 7 | TotalTechnologyAnnualActivityLowerLimit |  | EMPTY | 0
1 | DIST_DSL | Primary - Import/Distribution - Diesel | 8 | TotalAnnualMinCapacityInvestment |  | EMPTY | 0
1 | DIST_DSL | Primary - Import/Distribution - Diesel | 9 | CapacityFactor |  | EMPTY | 0
1 | DIST_DSL | Primary - Import/Distribution - Diesel | 10 | AvailabilityFactor |  | EMPTY | 0
2 | DIST_GSL | Primary - Import/Distribution - Gasoline | 1 | CapitalCost |  | Zero | 0 | 0 | 0 | 0 | 0 | 0 | 0 | 0 | 0 | 0 | 0 | 0 | 0 | 0 | 0 | 0 | 0 | 0 | 0 | 0 | 0 | 0 | 0 | 0 | 0 | 0 | 0 | 0 | 0 | 0 | 0 | 0 | 0 | 0
2 | DIST_GSL | Primary - Import/Distribution - Gasoline | 2 | FixedCost | M US$ / PJ | Percent growth of incomplete years | 1.9 | 2.6482 | 2.6593 | 2.8488 | 2.9029 | 2.9581 | 3.0143 | 3.0716 | 3.13 | 3.1895 | 3.2501 | 3.3119 | 3.3748 | 3.4389 | 3.5042 | 3.5708 | 3.6386 | 3.7077 | 3.7781 | 3.8499 | 3.923 | 3.9975 | 4.0735 | 4.1509 | 4.2298 | 4.3102 | 4.3921 | 4.4755 | 4.5605 | 4.6471 | 4.7354 | 4.8254 | 4.9171 | 5.0105
2 | DIST_GSL | Primary - Import/Distribution - Gasoline | 3 | VariableCost | M US$ / PJ | Percent growth of incomplete years | 1.9 | 14.9253 | 13.1679 | 8.7136 | 13.1679 | 13.4181 | 13.673 | 13.9328 | 14.1975 | 14.4673 | 14.7422 | 15.0223 | 15.3077 | 15.5985 | 15.8949 | 16.1969 | 16.5046 | 16.8182 | 17.1377 | 17.4633 | 17.7951 | 18.1332 | 18.4777 | 18.8288 | 19.1865 | 19.551 | 19.9225 | 20.301 | 20.6867 | 21.0797 | 21.4802 | 21.8883 | 22.3042 | 22.728
2 | DIST_GSL | Primary - Import/Distribution - Gasoline | 4 | ResidualCapacity |  | EMPTY | 0
2 | DIST_GSL | Primary - Import/Distribution - Gasoline | 5 | TotalAnnualMaxCapacity |  | EMPTY | 0
2 | DIST_GSL | Primary - Import/Distribution - Gasoline | 6 | TotalTechnologyAnnualActivityUpperLimit |  | EMPTY | 0
2 | DIST_GSL | Primary - Import/Distribution - Gasoline | 7 | TotalTechnologyAnnualActivityLowerLimit |  | EMPTY | 0
2 | DIST_GSL | Primary - Import/Distribution - Gasoline | 8 | TotalAnnualMinCapacityInvestment |  | EMPTY | 0
2 | DIST_GSL | Primary - Import/Distribution - Gasoline | 9 | CapacityFactor |  | EMPTY | 0
2 | DIST_GSL | Primary - Import/Distribution - Gasoline | 10 | AvailabilityFactor |  | EMPTY | 0
3 | DIST_LPG | Primary - Import/Distribution - LPG | 1 | CapitalCost | M US$ / PJ | Flat | 0 | 234.55 | 234.55 | 234.55 | 234.55 | 234.55 | 234.55 | 234.55 | 234.55 | 234.55 | 234.55 | 234.55 | 234.55 | 234.55 | 234.55 | 234.55 | 234.55 | 234.55 | 234.55 | 234.55 | 234.55 | 234.55 | 234.55 | 234.55 | 234.55 | 234.55 | 234.55 | 234.55 | 234.55 | 234.55 | 234.55 | 234.55 | 234.55 | 234.55 | Ask RDM folder
3 | DIST_LPG | Primary - Import/Distribution - LPG | 2 | FixedCost | M US$ / PJ | Percent growth of incomplete years | 1.9 | 3.4322 | 3.4501 | 3.7082 | 3.7787 | 3.8505 | 3.9237 | 3.9983 | 4.0743 | 4.1517 | 4.2306 | 4.311 | 4.3929 | 4.4764 | 4.5615 | 4.6482 | 4.7365 | 4.8265 | 4.9182 | 5.0116 | 5.1068 | 5.2038 | 5.3027 | 5.4035 | 5.5062 | 5.6108 | 5.7174 | 5.826 | 5.9367 | 6.0495 | 6.1644 | 6.2815 | 6.4008 | 6.5224
3 | DIST_LPG | Primary - Import/Distribution - LPG | 3 | VariableCost | M US$ / PJ | Percent growth of incomplete years | 1.9 | 12.2979 | 8.322 | 6.524 | 8.322 | 8.4801 | 8.6412 | 8.8054 | 8.9727 | 9.1432 | 9.3169 | 9.4939 | 9.6743 | 9.8581 | 10.0454 | 10.2363 | 10.4308 | 10.629 | 10.831 | 11.0368 | 11.2465 | 11.4602 | 11.6779 | 11.8998 | 12.1259 | 12.3563 | 12.5911 | 12.8303 | 13.0741 | 13.3225 | 13.5756 | 13.8335 | 14.0963 | 14.3641
3 | DIST_LPG | Primary - Import/Distribution - LPG | 4 | ResidualCapacity | PJ | Flat | 0 | 8.16 | 8.16 | 8.16 | 8.16 | 8.16 | 8.16 | 8.16 | 8.16 | 8.16 | 8.16 | 8.16 | 8.16 | 8.16 | 8.16 | 8.16 | 8.16 | 8.16 | 8.16 | 8.16 | 8.16 | 8.16 | 8.16 | 8.16 | 8.16 | 8.16 | 8.16 | 8.16 | 8.16 | 8.16 | 8.16 | 8.16 | 8.16 | 8.16 | Equal to energy balance of 2018
3 | DIST_LPG | Primary - Import/Distribution - LPG | 5 | TotalAnnualMaxCapacity |  | EMPTY | 0
3 | DIST_LPG | Primary - Import/Distribution - LPG | 6 | TotalTechnologyAnnualActivityUpperLimit |  | EMPTY | 0
3 | DIST_LPG | Primary - Import/Distribution - LPG | 7 | TotalTechnologyAnnualActivityLowerLimit |  | EMPTY | 0
3 | DIST_LPG | Primary - Import/Distribution - LPG | 8 | TotalAnnualMinCapacityInvestment |  | EMPTY | 0
3 | DIST_LPG | Primary - Import/Distribution - LPG | 9 | CapacityFactor |  | EMPTY | 0
3 | DIST_LPG | Primary - Import/Distribution - LPG | 10 | AvailabilityFactor |  | EMPTY | 0
4 | DIST_FOI | Primary - Import/Distribution - Fuel Oil | 1 | CapitalCost |  | Zero | 0 | 0 | 0 | 0 | 0 | 0 | 0 | 0 | 0 | 0 | 0 | 0 | 0 | 0 | 0 | 0 | 0 | 0 | 0 | 0 | 0 | 0 | 0 | 0 | 0 | 0 | 0 | 0 | 0 | 0 | 0 | 0 | 0 | 0
4 | DIST_FOI | Primary - Import/Distribution - Fuel Oil | 2 | FixedCost | M US$ / PJ | Percent growth of incomplete years | 1.9 | 2.2389 | 2.2528 | 2.4293 | 2.4755 | 2.5225 | 2.5704 | 2.6192 | 2.669 | 2.7197 | 2.7714 | 2.8241 | 2.8778 | 2.9325 | 2.9882 | 3.045 | 3.1029 | 3.1619 | 3.222 | 3.2832 | 3.3456 | 3.4092 | 3.474 | 3.54 | 3.6073 | 3.6758 | 3.7456 | 3.8168 | 3.8893 | 3.9632 | 4.0385 | 4.1152 | 4.1934 | 4.2731 | Assume the same as Diesel
4 | DIST_FOI | Primary - Import/Distribution - Fuel Oil | 3 | VariableCost | M US$ / PJ | Percent growth of incomplete years | 1.9 | 10.1827 | 9.1493 | 6.532 | 9.1493 | 9.3231 | 9.5002 | 9.6807 | 9.8646 | 10.052 | 10.243 | 10.4376 | 10.6359 | 10.838 | 11.0439 | 11.2537 | 11.4675 | 11.6854 | 11.9074 | 12.1336 | 12.3641 | 12.599 | 12.8384 | 13.0823 | 13.3309 | 13.5842 | 13.8423 | 14.1053 | 14.3733 | 14.6464 | 14.9247 | 15.2083 | 15.4973 | 15.7917
4 | DIST_FOI | Primary - Import/Distribution - Fuel Oil | 4 | ResidualCapacity |  | EMPTY | 0
4 | DIST_FOI | Primary - Import/Distribution - Fuel Oil | 5 | TotalAnnualMaxCapacity |  | EMPTY | 0
4 | DIST_FOI | Primary - Import/Distribution - Fuel Oil | 6 | TotalTechnologyAnnualActivityUpperLimit |  | EMPTY | 0
4 | DIST_FOI | Primary - Import/Distribution - Fuel Oil | 7 | TotalTechnologyAnnualActivityLowerLimit |  | EMPTY | 0
4 | DIST_FOI | Primary - Import/Distribution - Fuel Oil | 8 | TotalAnnualMinCapacityInvestment |  | EMPTY | 0
4 | DIST_FOI | Primary - Import/Distribution - Fuel Oil | 9 | CapacityFactor |  | EMPTY | 0
4 | DIST_FOI | Primary - Import/Distribution - Fuel Oil | 10 | AvailabilityFactor |  | EMPTY | 0
5 | PPHDAM | Primary - Power Plants - Hydro Dam | 1 | CapitalCost | M US$ / GW | Flat | 0 | 5111 | 5111 | 5111 | 5111 | 5111 | 5111 | 5111 | 5111 | 5111 | 5111 | 5111 | 5111 | 5111 | 5111 | 5111 | 5111 | 5111 | 5111 | 5111 | 5111 | 5111 | 5111 | 5111 | 5111 | 5111 | 5111 | 5111 | 5111 | 5111 | 5111 | 5111 | 5111 | 5111 | Información suministrada por el ICE a través de la SEPSE
5 | PPHDAM | Primary - Power Plants - Hydro Dam | 2 | FixedCost | M US$ / GW | Flat | 0 | 44 | 44 | 44 | 44 | 44 | 44 | 44 | 44 | 44 | 44 | 44 | 44 | 44 | 44 | 44 | 44 | 44 | 44 | 44 | 44 | 44 | 44 | 44 | 44 | 44 | 44 | 44 | 44 | 44 | 44 | 44 | 44 | 44 | Información suministrada por el ICE a través de la SEPSE
5 | PPHDAM | Primary - Power Plants - Hydro Dam | 3 | VariableCost |  | Zero | 0 | 0 | 0 | 0 | 0 | 0 | 0 | 0 | 0 | 0 | 0 | 0 | 0 | 0 | 0 | 0 | 0 | 0 | 0 | 0 | 0 | 0 | 0 | 0 | 0 | 0 | 0 | 0 | 0 | 0 | 0 | 0 | 0 | 0
5 | PPHDAM | Primary - Power Plants - Hydro Dam | 4 | ResidualCapacity | GW | Flat | 0 | 1.13 | 1.13 | 1.13 | 1.13 | 1.13 | 1.13 | 1.13 | 1.13 | 1.13 | 1.13 | 1.13 | 1.13 | 1.13 | 1.13 | 1.13 | 1.13 | 1.13 | 1.13 | 1.13 | 1.13 | 1.13 | 1.13 | 1.13 | 1.13 | 1.13 | 1.13 | 1.13 | 1.13 | 1.13 | 1.13 | 1.13 | 1.13 | 1.13
5 | PPHDAM | Primary - Power Plants - Hydro Dam | 5 | TotalAnnualMaxCapacity | GW | User defined | 0 | 1.13 | 1.13 | 1.13 | 1.13 | 1.13 | 1.13 | 1.13 | 1.13 | 1.13 | 1.13 | 1.13 | 1.13 | 1.13 | 1.13 | 1.13 | 1.13 | 1.13 | 1.13 | 1.13 | 1.13 | 1.13 | 1.13 | 1.13 | 1.13 | 1.13 | 1.13 | 1.13 | 1.13 | 1.13 | 1.13 | 1.13 | 1.13 | 1.13
5 | PPHDAM | Primary - Power Plants - Hydro Dam | 6 | TotalTechnologyAnnualActivityUpperLimit |  | EMPTY | 0
5 | PPHDAM | Primary - Power Plants - Hydro Dam | 7 | TotalTechnologyAnnualActivityLowerLimit |  | EMPTY | 0
5 | PPHDAM | Primary - Power Plants - Hydro Dam | 8 | TotalAnnualMinCapacityInvestment |  | EMPTY | 0
5 | PPHDAM | Primary - Power Plants - Hydro Dam | 9 | CapacityFactor | PJ / ideal PJ | User defined | 0 | 0.4328 | 0.4388 | 0.4448 | 0.4509 | 0.4569 | 0.4629 | 0.469 | 0.475 | 0.481 | 0.487 | 0.493 | 0.4991 | 0.5051 | 0.5053 | 0.5056 | 0.5058 | 0.5061 | 0.5063 | 0.5066 | 0.5068 | 0.5071 | 0.5073 | 0.5076 | 0.5078 | 0.508 | 0.5083 | 0.5085 | 0.5088 | 0.509 | 0.5093 | 0.5095 | 0.5098 | 0.51
5 | PPHDAM | Primary - Power Plants - Hydro Dam | 10 | AvailabilityFactor | PJ / ideal PJ | Flat | 0 | 0.9 | 0.9 | 0.9 | 0.9 | 0.9 | 0.9 | 0.9 | 0.9 | 0.9 | 0.9 | 0.9 | 0.9 | 0.9 | 0.9 | 0.9 | 0.9 | 0.9 | 0.9 | 0.9 | 0.9 | 0.9 | 0.9 | 0.9 | 0.9 | 0.9 | 0.9 | 0.9 | 0.9 | 0.9 | 0.9 | 0.9 | 0.9 | 0.9
6 | PPHROR | Primary - Power Plants - Hydro ROR | 1 | CapitalCost | M US$ / GW | Flat | 0 | 4385.15 | 4385.15 | 4385.15 | 4385.15 | 4385.15 | 4385.15 | 4385.15 | 4385.15 | 4385.15 | 4385.15 | 4385.15 | 4385.15 | 4385.15 | 4385.15 | 4385.15 | 4385.15 | 4385.15 | 4385.15 | 4385.15 | 4385.15 | 4385.15 | 4385.15 | 4385.15 | 4385.15 | 4385.15 | 4385.15 | 4385.15 | 4385.15 | 4385.15 | 4385.15 | 4385.15 | 4385.15 | 4385.15
6 | PPHROR | Primary - Power Plants - Hydro ROR | 2 | FixedCost | M US$ / GW | Flat | 0 | 87.703 | 87.703 | 87.703 | 87.703 | 87.703 | 87.703 | 87.703 | 87.703 | 87.703 | 87.703 | 87.703 | 87.703 | 87.703 | 87.703 | 87.703 | 87.703 | 87.703 | 87.703 | 87.703 | 87.703 | 87.703 | 87.703 | 87.703 | 87.703 | 87.703 | 87.703 | 87.703 | 87.703 | 87.703 | 87.703 | 87.703 | 87.703 | 87.703
6 | PPHROR | Primary - Power Plants - Hydro ROR | 3 | VariableCost |  | Zero | 0 | 0 | 0 | 0 | 0 | 0 | 0 | 0 | 0 | 0 | 0 | 0 | 0 | 0 | 0 | 0 | 0 | 0 | 0 | 0 | 0 | 0 | 0 | 0 | 0 | 0 | 0 | 0 | 0 | 0 | 0 | 0 | 0 | 0
6 | PPHROR | Primary - Power Plants - Hydro ROR | 4 | ResidualCapacity | GW | Flat | 0 | 1.21 | 1.21 | 1.21 | 1.21 | 1.21 | 1.21 | 1.21 | 1.21 | 1.21 | 1.21 | 1.21 | 1.21 | 1.21 | 1.21 | 1.21 | 1.21 | 1.21 | 1.21 | 1.21 | 1.21 | 1.21 | 1.21 | 1.21 | 1.21 | 1.21 | 1.21 | 1.21 | 1.21 | 1.21 | 1.21 | 1.21 | 1.21 | 1.21
6 | PPHROR | Primary - Power Plants - Hydro ROR | 5 | TotalAnnualMaxCapacity | GW | User defined | 0 | 1.21 | 1.21 | 1.23 | 1.23 | 1.23 | 1.23 | 1.23 | 1.23 | 1.23 | 1.23 | 1.23 | 1.23 | 1.23 | 1.23 | 1.23 | 1.23 | 1.23 | 1.23 | 1.23 | 1.23 | 1.23 | 1.23 | 1.23 | 1.23 | 1.23 | 1.23 | 1.23 | 1.23 | 1.23 | 1.23 | 1.23 | 1.23 | 1.23
6 | PPHROR | Primary - Power Plants - Hydro ROR | 6 | TotalTechnologyAnnualActivityUpperLimit |  | EMPTY | 0
6 | PPHROR | Primary - Power Plants - Hydro ROR | 7 | TotalTechnologyAnnualActivityLowerLimit |  | EMPTY | 0
6 | PPHROR | Primary - Power Plants - Hydro ROR | 8 | TotalAnnualMinCapacityInvestment | GW | User defined | 0 | 0 | 0 | 0.019 | 0 | 0 | 0 | 0 | 0 | 0 | 0 | 0 | 0 | 0 | 0 | 0 | 0 | 0 | 0 | 0 | 0 | 0 | 0 | 0 | 0 | 0 | 0 | 0 | 0 | 0 | 0 | 0 | 0 | 0
6 | PPHROR | Primary - Power Plants - Hydro ROR | 9 | CapacityFactor | PJ / ideal PJ | User defined | 0 | 0.476 | 0.4826 | 0.4893 | 0.4959 | 0.5025 | 0.5092 | 0.5158 | 0.5224 | 0.5291 | 0.5357 | 0.5423 | 0.549 | 0.5556 | 0.5563 | 0.557 | 0.5578 | 0.5585 | 0.5592 | 0.5599 | 0.5606 | 0.5614 | 0.5621 | 0.5628 | 0.5635 | 0.5642 | 0.565 | 0.5657 | 0.5664 | 0.5671 | 0.5678 | 0.5686 | 0.5693 | 0.57
6 | PPHROR | Primary - Power Plants - Hydro ROR | 10 | AvailabilityFactor | PJ / ideal PJ | Flat | 0 | 0.9 | 0.9 | 0.9 | 0.9 | 0.9 | 0.9 | 0.9 | 0.9 | 0.9 | 0.9 | 0.9 | 0.9 | 0.9 | 0.9 | 0.9 | 0.9 | 0.9 | 0.9 | 0.9 | 0.9 | 0.9 | 0.9 | 0.9 | 0.9 | 0.9 | 0.9 | 0.9 | 0.9 | 0.9 | 0.9 | 0.9 | 0.9 | 0.9
7 | PPGEO | Primary - Power Plants - Geothermal | 1 | CapitalCost | M US$ / GW | Flat | 0 | 8322 | 8322 | 8322 | 8322 | 8322 | 8322 | 8322 | 8322 | 8322 | 8322 | 8322 | 8322 | 8322 | 8322 | 8322 | 8322 | 8322 | 8322 | 8322 | 8322 | 8322 | 8322 | 8322 | 8322 | 8322 | 8322 | 8322 | 8322 | 8322 | 8322 | 8322 | 8322 | 8322 | Información suministrada por el ICE a través de la SEPSE
7 | PPGEO | Primary - Power Plants - Geothermal | 2 | FixedCost | M US$ / GW | Flat | 0 | 161 | 161 | 161 | 161 | 161 | 161 | 161 | 161 | 161 | 161 | 161 | 161 | 161 | 161 | 161 | 161 | 161 | 161 | 161 | 161 | 161 | 161 | 161 | 161 | 161 | 161 | 161 | 161 | 161 | 161 | 161 | 161 | 161 | Información suministrada por el ICE a través de la SEPSE
7 | PPGEO | Primary - Power Plants - Geothermal | 3 | VariableCost |  | Zero | 0 | 0 | 0 | 0 | 0 | 0 | 0 | 0 | 0 | 0 | 0 | 0 | 0 | 0 | 0 | 0 | 0 | 0 | 0 | 0 | 0 | 0 | 0 | 0 | 0 | 0 | 0 | 0 | 0 | 0 | 0 | 0 | 0 | 0
7 | PPGEO | Primary - Power Plants - Geothermal | 4 | ResidualCapacity | GW | Flat | 0 | 0.206 | 0.206 | 0.206 | 0.206 | 0.206 | 0.206 | 0.206 | 0.206 | 0.206 | 0.206 | 0.206 | 0.206 | 0.206 | 0.206 | 0.206 | 0.206 | 0.206 | 0.206 | 0.206 | 0.206 | 0.206 | 0.206 | 0.206 | 0.206 | 0.206 | 0.206 | 0.206 | 0.206 | 0.206 | 0.206 | 0.206 | 0.206 | 0.206
7 | PPGEO | Primary - Power Plants - Geothermal | 5 | TotalAnnualMaxCapacity | GW | User defined | 0 | 0.206 | 0.261 | 0.261 | 0.261 | 0.261 | 0.261 | 0.261 | 0.261 | 0.316 | 0.316 | 0.316 | 0.316 | 0.406 | 0.406 | 0.406 | 0.406 | 0.406 | 0.406 | 0.406 | 0.406 | 0.406 | 0.406 | 0.406 | 0.406 | 0.406 | 0.406 | 0.406 | 0.406 | 0.406 | 0.406 | 0.406 | 0.406 | 0.406
7 | PPGEO | Primary - Power Plants - Geothermal | 6 | TotalTechnologyAnnualActivityUpperLimit |  | EMPTY | 0
7 | PPGEO | Primary - Power Plants - Geothermal | 7 | TotalTechnologyAnnualActivityLowerLimit |  | EMPTY | 0
7 | PPGEO | Primary - Power Plants - Geothermal | 8 | TotalAnnualMinCapacityInvestment | GW | User defined | 0 | 0 | 0.055 | 0 | 0 | 0 | 0 | 0 | 0 | 0.055 | 0 | 0 | 0 | 0.055 | 0 | 0 | 0 | 0 | 0 | 0 | 0 | 0 | 0 | 0 | 0 | 0 | 0 | 0 | 0 | 0 | 0 | 0 | 0 | 0
7 | PPGEO | Primary - Power Plants - Geothermal | 9 | CapacityFactor | PJ / ideal PJ | Interpolate to stated end value from projection parameter | 2022 | 2018: 0.782; 2019: 0.782; 2020: 0.782; 2021: 0.782; 2022: 0.782; 2023: 0.7856; 2024: 0.7893; 2025: 0.7929; 2026: 0.7966; 2027: 0.8002; 2028: 0.8038; 2029: 0.8075; 2030: 0.8111; 2031: 0.8148; 2032: 0.8184; 2033: 0.8221; 2034: 0.8257
7 | PPGEO | Primary - Power Plants - Geothermal | 10 | AvailabilityFactor | PJ / ideal PJ | Flat | 0 | 0.9 | 0.9 | 0.9 | 0.9 | 0.9 | 0.9 | 0.9 | 0.9 | 0.9 | 0.9 | 0.9 | 0.9 | 0.9 | 0.9 | 0.9 | 0.9 | 0.9 | 0.9 | 0.9 | 0.9 | 0.9 | 0.9 | 0.9 | 0.9 | 0.9 | 0.9 | 0.9 | 0.9 | 0.9 | 0.9 | 0.9 | 0.9 | 0.9
8 | PPWNDON | Primary - Power Plants - Wind | 1 | CapitalCost | M US$ / GW | User defined | 0 | 2630.7 | 2607.6 | 2584.5 | 2561.4 | 2538.3 | 2515.2 | 2492.1 | 2469 | 2445.9 | 2422.8 | 2399.7 | 2376.6 | 2353.5 | 2353.5 | 2353.5 | 2353.5 | 2353.5 | 2353.5 | 2353.5 | 2353.5 | 2353.5 | 2353.5 | 2353.5 | 2353.5 | 2353.5 | 2353.5 | 2353.5 | 2353.5 | 2353.5 | 2353.5 | 2353.5 | 2353.5 | 2353.5
8 | PPWNDON | Primary - Power Plants - Wind | 2 | FixedCost | M US$ / GW | Flat | 0 | 44.5 | 44.5 | 44.5 | 44.5 | 44.5 | 44.5 | 44.5 | 44.5 | 44.5 | 44.5 | 44.5 | 44.5 | 44.5 | 44.5 | 44.5 | 44.5 | 44.5 | 44.5 | 44.5 | 44.5 | 44.5 | 44.5 | 44.5 | 44.5 | 44.5 | 44.5 | 44.5 | 44.5 | 44.5 | 44.5 | 44.5 | 44.5 | 44.5
8 | PPWNDON | Primary - Power Plants - Wind | 3 | VariableCost |  | Zero | 0 | 0 | 0 | 0 | 0 | 0 | 0 | 0 | 0 | 0 | 0 | 0 | 0 | 0 | 0 | 0 | 0 | 0 | 0 | 0 | 0 | 0 | 0 | 0 | 0 | 0 | 0 | 0 | 0 | 0 | 0 | 0 | 0 | 0
8 | PPWNDON | Primary - Power Plants - Wind | 4 | ResidualCapacity | GW | Flat | 0 | 0.39 | 0.39 | 0.39 | 0.39 | 0.39 | 0.39 | 0.39 | 0.39 | 0.39 | 0.39 | 0.39 | 0.39 | 0.39 | 0.39 | 0.39 | 0.39 | 0.39 | 0.39 | 0.39 | 0.39 | 0.39 | 0.39 | 0.39 | 0.39 | 0.39 | 0.39 | 0.39 | 0.39 | 0.39 | 0.39 | 0.39 | 0.39 | 0.39
8 | PPWNDON | Primary - Power Plants - Wind | 5 | TotalAnnualMaxCapacity | GW | User defined | 0 | 0.39 | 0.411 | 0.4645 | 0.5181 | 0.5716 | 0.6252 | 0.6787 | 0.7323 | 0.7858 | 0.8394 | 0.8929 | 0.9465 | 1 | 1.2 | 1.4 | 1.6 | 1.8 | 2 | 2.2 | 2.4 | 2.6 | 2.8 | 3 | 3.2 | 3.4 | 3.6 | 3.8 | 4 | 4.2 | 4.4 | 4.6 | 4.8 | 5
8 | PPWNDON | Primary - Power Plants - Wind | 6 | TotalTechnologyAnnualActivityUpperLimit |  | EMPTY | 0
8 | PPWNDON | Primary - Power Plants - Wind | 7 | TotalTechnologyAnnualActivityLowerLimit |  | EMPTY | 0
8 | PPWNDON | Primary - Power Plants - Wind | 8 | TotalAnnualMinCapacityInvestment | GW | User defined | 0 | 0 | 0.021 | 0 | 0 | 0 | 0 | 0 | 0 | 0 | 0 | 0.05 | 0.05 | 0 | 0 | 0 | 0.05 | 0.1 | 0 | 0 | 0 | 0 | 0 | 0 | 0 | 0 | 0 | 0 | 0 | 0 | 0 | 0 | 0 | 0
8 | PPWNDON | Primary - Power Plants - Wind | 9 | CapacityFactor | PJ / ideal PJ | Interpolate to stated end value from projection parameter | 0 | 2018: 0.464; 2019: 0.4674; 2020: 0.4708; 2021: 0.4741; 2022: 0.4775; 2023: 0.4809; 2024: 0.4842; 2025: 0.4876; 2026: 0.491; 2027: 0.4944; 2028: 0.4977; 2029: 0.5011; 2030: 0.5045
8 | PPWNDON | Primary - Power Plants - Wind | 10 | AvailabilityFactor | PJ / ideal PJ | Flat | 0 | 0.9 | 0.9 | 0.9 | 0.9 | 0.9 | 0.9 | 0.9 | 0.9 | 0.9 | 0.9 | 0.9 | 0.9 | 0.9 | 0.9 | 0.9 | 0.9 | 0.9 | 0.9 | 0.9 | 0.9 | 0.9 | 0.9 | 0.9 | 0.9 | 0.9 | 0.9 | 0.9 | 0.9 | 0.9 | 0.9 | 0.9 | 0.9 | 0.9
9 | PPPVT | Primary - Power Plants - Solar | 1 | CapitalCost | M US$ / GW | User defined | 0 | 2015.886 | 2015.886 | 2015.886 | 1917.7013 | 1819.5165 | 1721.3317 | 1623.147 | 1524.9622 | 1426.7774 | 1328.5926 | 1230.4079 | 1132.2231 | 1034.0383 | 1023.7216 | 1013.4048 | 1003.0881 | 992.7713 | 982.4546 | 972.1379 | 961.8211 | 951.5044 | 941.1876 | 930.8709 | 920.5541 | 910.2374 | 899.9206 | 889.6039 | 879.2871 | 868.9704 | 858.6536 | 848.3369 | 838.0202 | 827.7034 | ATB NREL 1 PV. Utility PV + battery - moderate
9 | PPPVT | Primary - Power Plants - Solar | 2 | FixedCost | M US$ / GW | Flat | 0 | 36.3964 | 36.3964 | 36.3964 | 36.3964 | 36.3964 | 36.3964 | 36.3964 | 36.3964 | 36.3964 | 36.3964 | 36.3964 | 36.3964 | 36.3964 | 36.3964 | 36.3964 | 36.3964 | 36.3964 | 36.3964 | 36.3964 | 36.3964 | 36.3964 | 36.3964 | 36.3964 | 36.3964 | 36.3964 | 36.3964 | 36.3964 | 36.3964 | 36.3964 | 36.3964 | 36.3964 | 36.3964 | 36.3964 | ATB NREL 1 PV. Utility PV + battery - moderate
9 | PPPVT | Primary - Power Plants - Solar | 3 | VariableCost |  | Zero | 0 | 0 | 0 | 0 | 0 | 0 | 0 | 0 | 0 | 0 | 0 | 0 | 0 | 0 | 0 | 0 | 0 | 0 | 0 | 0 | 0 | 0 | 0 | 0 | 0 | 0 | 0 | 0 | 0 | 0 | 0 | 0 | 0 | 0
9 | PPPVT | Primary - Power Plants - Solar | 4 | ResidualCapacity | GW | Flat | 0 | 0.0054 | 0.0054 | 0.0054 | 0.0054 | 0.0054 | 0.0054 | 0.0054 | 0.0054 | 0.0054 | 0.0054 | 0.0054 | 0.0054 | 0.0054 | 0.0054 | 0.0054 | 0.0054 | 0.0054 | 0.0054 | 0.0054 | 0.0054 | 0.0054 | 0.0054 | 0.0054 | 0.0054 | 0.0054 | 0.0054 | 0.0054 | 0.0054 | 0.0054 | 0.0054 | 0.0054 | 0.0054 | 0.0054
9 | PPPVT | Primary - Power Plants - Solar | 5 | TotalAnnualMaxCapacity | GW | User defined | 0 | 0.0054 | 0.04 | 0.05 | 0.06 | 0.07 | 0.08 | 0.09 | 0.1 | 0.2 | 0.3 | 0.4 | 0.5 | 0.6 | 0.7 | 0.8 | 0.9 | 1 | 1.1 | 1.2 | 1.3 | 1.4 | 1.5 | 1.6 | 1.7 | 1.8 | 1.9 | 2 | 2.1 | 2.2 | 2.3 | 2.4 | 2.5 | 2.6
9 | PPPVT | Primary - Power Plants - Solar | 6 | TotalTechnologyAnnualActivityUpperLimit |  | EMPTY | 0: 0
9 | PPPVT | Primary - Power Plants - Solar | 7 | TotalTechnologyAnnualActivityLowerLimit |  | EMPTY | 0: 0
9 | PPPVT | Primary - Power Plants - Solar | 8 | TotalAnnualMinCapacityInvestment | GW | User defined | 0 | 0 | 0.005 | 0 | 0 | 0 | 0 | 0 | 0 | 0 | 0 | 0.05 | 0.1 | 0.1 | 0.1 | 0.1 | 0.1 | 0.1 | 0 | 0 | 0 | 0 | 0 | 0 | 0 | 0 | 0 | 0 | 0 | 0 | 0 | 0 | 0 | 0
9 | PPPVT | Primary - Power Plants - Solar | 9 | CapacityFactor | PJ / ideal PJ | Flat | 0 | 0.175 | 0.175 | 0.175 | 0.175 | 0.175 | 0.175 | 0.175 | 0.175 | 0.175 | 0.175 | 0.175 | 0.175 | 0.175 | 0.175 | 0.175 | 0.175 | 0.175 | 0.175 | 0.175 | 0.175 | 0.175 | 0.175 | 0.175 | 0.175 | 0.175 | 0.175 | 0.175 | 0.175 | 0.175 | 0.175 | 0.175 | 0.175 | 0.175
9 | PPPVT | Primary - Power Plants - Solar | 10 | AvailabilityFactor | PJ / ideal PJ | Flat | 0 | 0.9 | 0.9 | 0.9 | 0.9 | 0.9 | 0.9 | 0.9 | 0.9 | 0.9 | 0.9 | 0.9 | 0.9 | 0.9 | 0.9 | 0.9 | 0.9 | 0.9 | 0.9 | 0.9 | 0.9 | 0.9 | 0.9 | 0.9 | 0.9 | 0.9 | 0.9 | 0.9 | 0.9 | 0.9 | 0.9 | 0.9 | 0.9 | 0.9
10 | PPPVTHYD | Primary - Power Plants - Solar for H2 | 1 | CapitalCost | M US$ / GW | User defined | 0 | 1375.8863 | 1361.578 | 1347.2697 | 1288.484 | 1229.6982 | 1170.9124 | 1112.1266 | 1053.3408 | 994.555 | 935.7692 | 876.9834 | 818.1977 | 759.4119 | 752.6449 | 745.8778 | 739.1108 | 732.3438 | 725.5768 | 718.8098 | 712.0428 | 705.2758 | 698.5088 | 691.7418 | 684.9748 | 678.2077 | 671.4407 | 664.6737 | 657.9067 | 651.1397 | 644.3727 | 637.6057 | 630.8387 | 624.0717 | ATB NREL 1 PV. Utility PV - moderate
10 | PPPVTHYD | Primary - Power Plants - Solar for H2 | 2 | FixedCost | M US$ / GW | Flat | 0 | 22.3789 | 22.3789 | 22.3789 | 22.3789 | 22.3789 | 22.3789 | 22.3789 | 22.3789 | 22.3789 | 22.3789 | 22.3789 | 22.3789 | 22.3789 | 22.3789 | 22.3789 | 22.3789 | 22.3789 | 22.3789 | 22.3789 | 22.3789 | 22.3789 | 22.3789 | 22.3789 | 22.3789 | 22.3789 | 22.3789 | 22.3789 | 22.3789 | 22.3789 | 22.3789 | 22.3789 | 22.3789 | 22.3789 | ATB NREL 1 PV. Utility PV - moderate
10 | PPPVTHYD | Primary - Power Plants - Solar for H2 | 3 | VariableCost |  | Zero | 0 | 0 | 0 | 0 | 0 | 0 | 0 | 0 | 0 | 0 | 0 | 0 | 0 | 0 | 0 | 0 | 0 | 0 | 0 | 0 | 0 | 0 | 0 | 0 | 0 | 0 | 0 | 0 | 0 | 0 | 0 | 0 | 0 | 0
10 | PPPVTHYD | Primary - Power Plants - Solar for H2 | 4 | ResidualCapacity | GW | Flat | 0 | 0 | 0 | 0 | 0 | 0 | 0 | 0 | 0 | 0 | 0 | 0 | 0 | 0 | 0 | 0 | 0 | 0 | 0 | 0 | 0 | 0 | 0 | 0 | 0 | 0 | 0 | 0 | 0 | 0 | 0 | 0 | 0 | 0
10 | PPPVTHYD | Primary - Power Plants - Solar for H2 | 5 | TotalAnnualMaxCapacity | GW | User defined | 0 | 0 | 0 | 0 | 0 | 0.25 | 0.5 | 0.75 | 1 | 1.25 | 1.5 | 1.75 | 2 | 2.25 | 2.5 | 2.75 | 3 | 3.25 | 3.5 | 3.75 | 4 | 4.25 | 4.5 | 4.75 | 5 | 5.25 | 5.5 | 5.75 | 6 | 6.25 | 6.5 | 6.75 | 7 | 7.25
10 | PPPVTHYD | Primary - Power Plants - Solar for H2 | 6 | TotalTechnologyAnnualActivityUpperLimit |  | EMPTY | 0: 0
10 | PPPVTHYD | Primary - Power Plants - Solar for H2 | 7 | TotalTechnologyAnnualActivityLowerLimit |  | EMPTY | 0: 0
10 | PPPVTHYD | Primary - Power Plants - Solar for H2 | 8 | TotalAnnualMinCapacityInvestment | GW | User defined | 0: 0
10 | PPPVTHYD | Primary - Power Plants - Solar for H2 | 9 | CapacityFactor | PJ / ideal PJ | Flat | 0 | 0.175 | 0.175 | 0.175 | 0.175 | 0.175 | 0.175 | 0.175 | 0.175 | 0.175 | 0.175 | 0.175 | 0.175 | 0.175 | 0.175 | 0.175 | 0.175 | 0.175 | 0.175 | 0.175 | 0.175 | 0.175 | 0.175 | 0.175 | 0.175 | 0.175 | 0.175 | 0.175 | 0.175 | 0.175 | 0.175 | 0.175 | 0.175 | 0.175
10 | PPPVTHYD | Primary - Power Plants - Solar for H2 | 10 | AvailabilityFactor | PJ / ideal PJ | Flat | 0 | 0.9 | 0.9 | 0.9 | 0.9 | 0.9 | 0.9 | 0.9 | 0.9 | 0.9 | 0.9 | 0.9 | 0.9 | 0.9 | 0.9 | 0.9 | 0.9 | 0.9 | 0.9 | 0.9 | 0.9 | 0.9 | 0.9 | 0.9 | 0.9 | 0.9 | 0.9 | 0.9 | 0.9 | 0.9 | 0.9 | 0.9 | 0.9 | 0.9
11 | PPPVD | Primary - Power Plants - Distributed Solar | 1 | CapitalCost | M US$ / GW | User defined | 0 | 2836.5486 | 2773.3436 | 2710.1387 | 2539.5327 | 2368.9266 | 2198.3206 | 2027.7146 | 1857.1086 | 1686.5025 | 1515.8965 | 1345.2905 | 1174.6845 | 1004.0785 | 992.9479 | 981.8173 | 970.6868 | 959.5562 | 948.4257 | 937.2951 | 926.1645 | 915.034 | 903.9034 | 892.7729 | 881.6423 | 870.5117 | 859.3812 | 848.2506 | 837.1201 | 825.9895 | 814.859 | 803.7284 | 792.5978 | 781.4673 | ATB NREL 1 PV. Dist - moderate
11 | PPPVD | Primary - Power Plants - Distributed Solar | 2 | FixedCost | M US$ / GW | Flat | 0 | 25.8541 | 25.8541 | 25.8541 | 25.8541 | 25.8541 | 25.8541 | 25.8541 | 25.8541 | 25.8541 | 25.8541 | 25.8541 | 25.8541 | 25.8541 | 25.8541 | 25.8541 | 25.8541 | 25.8541 | 25.8541 | 25.8541 | 25.8541 | 25.8541 | 25.8541 | 25.8541 | 25.8541 | 25.8541 | 25.8541 | 25.8541 | 25.8541 | 25.8541 | 25.8541 | 25.8541 | 25.8541 | 25.8541 | ATB NREL 1 PV. Dist - moderate
11 | PPPVD | Primary - Power Plants - Distributed Solar | 3 | VariableCost |  | Zero | 0 | 0 | 0 | 0 | 0 | 0 | 0 | 0 | 0 | 0 | 0 | 0 | 0 | 0 | 0 | 0 | 0 | 0 | 0 | 0 | 0 | 0 | 0 | 0 | 0 | 0 | 0 | 0 | 0 | 0 | 0 | 0 | 0 | 0
11 | PPPVD | Primary - Power Plants - Distributed Solar | 4 | ResidualCapacity | GW | Flat | 0 | 0 | 0 | 0 | 0 | 0 | 0 | 0 | 0 | 0 | 0 | 0 | 0 | 0 | 0 | 0 | 0 | 0 | 0 | 0 | 0 | 0 | 0 | 0 | 0 | 0 | 0 | 0 | 0 | 0 | 0 | 0 | 0 | 0
11 | PPPVD | Primary - Power Plants - Distributed Solar | 5 | TotalAnnualMaxCapacity | GW | User defined | 0 | 0 | 0 | 0 | 0.01 | 0.02 | 0.03 | 0.04 | 0.05 | 0.06 | 0.07 | 0.08 | 0.09 | 0.1 | 0.11 | 0.12 | 0.13 | 0.14 | 0.15 | 0.16 | 0.17 | 0.18 | 0.19 | 0.2 | 0.21 | 0.22 | 0.23 | 0.24 | 0.25 | 0.26 | 0.27 | 0.28 | 0.29 | 0.3
11 | PPPVD | Primary - Power Plants - Distributed Solar | 6 | TotalTechnologyAnnualActivityUpperLimit |  | EMPTY | 0: 0
11 | PPPVD | Primary - Power Plants - Distributed Solar | 7 | TotalTechnologyAnnualActivityLowerLimit |  | EMPTY | 0: 0
11 | PPPVD | Primary - Power Plants - Distributed Solar | 8 | TotalAnnualMinCapacityInvestment |  |  | 0: 0
11 | PPPVD | Primary - Power Plants - Distributed Solar | 9 | CapacityFactor | PJ / ideal PJ | Flat | 0 | 0.14 | 0.14 | 0.14 | 0.14 | 0.14 | 0.14 | 0.14 | 0.14 | 0.14 | 0.14 | 0.14 | 0.14 | 0.14 | 0.14 | 0.14 | 0.14 | 0.14 | 0.14 | 0.14 | 0.14 | 0.14 | 0.14 | 0.14 | 0.14 | 0.14 | 0.14 | 0.14 | 0.14 | 0.14 | 0.14 | 0.14 | 0.14 | 0.14
11 | PPPVD | Primary - Power Plants - Distributed Solar | 10 | AvailabilityFactor | PJ / ideal PJ | Flat | 0 | 0.9 | 0.9 | 0.9 | 0.9 | 0.9 | 0.9 | 0.9 | 0.9 | 0.9 | 0.9 | 0.9 | 0.9 | 0.9 | 0.9 | 0.9 | 0.9 | 0.9 | 0.9 | 0.9 | 0.9 | 0.9 | 0.9 | 0.9 | 0.9 | 0.9 | 0.9 | 0.9 | 0.9 | 0.9 | 0.9 | 0.9 | 0.9 | 0.9
12 | PPPVDS | Primary - Transformation - Distributed Solar with battery storage | 1 | CapitalCost | M US$ / GW | User defined | 0 | 4157.042 | 4106.0774 | 4055.1128 | 3779.6862 | 3505.17 | 3231.7013 | 2959.4462 | 2688.6078 | 2419.4375 | 2152.2496 | 1887.4427 | 1625.5301 | 1367.1838 | 1350.5735 | 1333.9697 | 1317.3726 | 1300.7823 | 1284.1992 | 1267.6233 | 1251.0549 | 1234.4941 | 1217.9413 | 1201.3967 | 1184.8604 | 1168.3328 | 1151.814 | 1135.3045 | 1118.8044 | 1102.314 | 1085.8337 | 1069.3638 | 1052.9046 | 1036.4565 | Applying storage/non-storage ratio of Utility Scale cost to Distributed solar (non-storage) costs; ATB NREL 2021 - moderate
12 | PPPVDS | Primary - Transformation - Distributed Solar with battery storage | 2 | FixedCost | M US$ / GW | Flat | 0 | 42.1143 | 42.1143 | 42.1143 | 42.1143 | 42.1143 | 42.1143 | 42.1143 | 42.1143 | 42.1143 | 42.1143 | 42.1143 | 42.1143 | 42.1143 | 42.1143 | 42.1143 | 42.1143 | 42.1143 | 42.1143 | 42.1143 | 42.1143 | 42.1143 | 42.1143 | 42.1143 | 42.1143 | 42.1143 | 42.1143 | 42.1143 | 42.1143 | 42.1143 | 42.1143 | 42.1143 | 42.1143 | 42.1143 | Applying storage/non-storage ratio of Utility Scale cost to Distributed solar (non-storage) costs; ATB NREL 2021 - moderate
12 | PPPVDS | Primary - Transformation - Distributed Solar with battery storage | 3 | VariableCost |  | Zero | 0 | 0 | 0 | 0 | 0 | 0 | 0 | 0 | 0 | 0 | 0 | 0 | 0 | 0 | 0 | 0 | 0 | 0 | 0 | 0 | 0 | 0 | 0 | 0 | 0 | 0 | 0 | 0 | 0 | 0 | 0 | 0 | 0 | 0
12 | PPPVDS | Primary - Transformation - Distributed Solar with battery storage | 4 | ResidualCapacity | GW | Flat | 0 | 0 | 0 | 0 | 0 | 0 | 0 | 0 | 0 | 0 | 0 | 0 | 0 | 0 | 0 | 0 | 0 | 0 | 0 | 0 | 0 | 0 | 0 | 0 | 0 | 0 | 0 | 0 | 0 | 0 | 0 | 0 | 0 | 0
12 | PPPVDS | Primary - Transformation - Distributed Solar with battery storage | 5 | TotalAnnualMaxCapacity | GW | User defined | 0 | 0 | 0.04 | 0.05 | 0.06 | 0.07 | 0.08 | 0.09 | 0.1 | 0.2 | 0.3 | 0.4 | 0.5 | 0.6 | 0.7 | 0.8 | 0.9 | 1 | 1.1 | 1.2 | 1.3 | 1.4 | 1.5 | 1.6 | 1.7 | 1.8 | 1.9 | 2 | 2.1 | 2.2 | 2.3 | 2.4 | 2.5 | 2.6
12 | PPPVDS | Primary - Transformation - Distributed Solar with battery storage | 6 | TotalTechnologyAnnualActivityUpperLimit |  | EMPTY | 0: 0
12 | PPPVDS | Primary - Transformation - Distributed Solar with battery storage | 7 | TotalTechnologyAnnualActivityLowerLimit |  | EMPTY | 0: 0
12 | PPPVDS | Primary - Transformation - Distributed Solar with battery storage | 8 | TotalAnnualMinCapacityInvestment |  |  | 0: 0
12 | PPPVDS | Primary - Transformation - Distributed Solar with battery storage | 9 | CapacityFactor | PJ / ideal PJ | Flat | 0 | 0.14 | 0.14 | 0.14 | 0.14 | 0.14 | 0.14 | 0.14 | 0.14 | 0.14 | 0.14 | 0.14 | 0.14 | 0.14 | 0.14 | 0.14 | 0.14 | 0.14 | 0.14 | 0.14 | 0.14 | 0.14 | 0.14 | 0.14 | 0.14 | 0.14 | 0.14 | 0.14 | 0.14 | 0.14 | 0.14 | 0.14 | 0.14 | 0.14
12 | PPPVDS | Primary - Transformation - Distributed Solar with battery storage | 10 | AvailabilityFactor | PJ / ideal PJ | Flat | 0 | 0.9 | 0.9 | 0.9 | 0.9 | 0.9 | 0.9 | 0.9 | 0.9 | 0.9 | 0.9 | 0.9 | 0.9 | 0.9 | 0.9 | 0.9 | 0.9 | 0.9 | 0.9 | 0.9 | 0.9 | 0.9 | 0.9 | 0.9 | 0.9 | 0.9 | 0.9 | 0.9 | 0.9 | 0.9 | 0.9 | 0.9 | 0.9 | 0.9
13 | PPBIO | Primary - Power Plants - Bioenergy | 1 | CapitalCost | M US$ / GW | Flat | 0 | 2463.28 | 2463.28 | 2463.28 | 2463.28 | 2463.28 | 2463.28 | 2463.28 | 2463.28 | 2463.28 | 2463.28 | 2463.28 | 2463.28 | 2463.28 | 2463.28 | 2463.28 | 2463.28 | 2463.28 | 2463.28 | 2463.28 | 2463.28 | 2463.28 | 2463.28 | 2463.28 | 2463.28 | 2463.28 | 2463.28 | 2463.28 | 2463.28 | 2463.28 | 2463.28 | 2463.28 | 2463.28 | 2463.28
13 | PPBIO | Primary - Power Plants - Bioenergy | 2 | FixedCost | M US$ / GW | Flat | 0 | 98.5312 | 98.5312 | 98.5312 | 98.5312 | 98.5312 | 98.5312 | 98.5312 | 98.5312 | 98.5312 | 98.5312 | 98.5312 | 98.5312 | 98.5312 | 98.5312 | 98.5312 | 98.5312 | 98.5312 | 98.5312 | 98.5312 | 98.5312 | 98.5312 | 98.5312 | 98.5312 | 98.5312 | 98.5312 | 98.5312 | 98.5312 | 98.5312 | 98.5312 | 98.5312 | 98.5312 | 98.5312 | 98.5312
13 | PPBIO | Primary - Power Plants - Bioenergy | 3 | VariableCost |  | Zero | 0 | 0 | 0 | 0 | 0 | 0 | 0 | 0 | 0 | 0 | 0 | 0 | 0 | 0 | 0 | 0 | 0 | 0 | 0 | 0 | 0 | 0 | 0 | 0 | 0 | 0 | 0 | 0 | 0 | 0 | 0 | 0 | 0 | 0
13 | PPBIO | Primary - Power Plants - Bioenergy | 4 | ResidualCapacity | GW | Flat | 0 | 0.03 | 0.03 | 0.03 | 0.03 | 0.03 | 0.03 | 0.03 | 0.03 | 0.03 | 0.03 | 0.03 | 0.03 | 0.03 | 0.03 | 0.03 | 0.03 | 0.03 | 0.03 | 0.03 | 0.03 | 0.03 | 0.03 | 0.03 | 0.03 | 0.03 | 0.03 | 0.03 | 0.03 | 0.03 | 0.03 | 0.03 | 0.03 | 0.03
13 | PPBIO | Primary - Power Plants - Bioenergy | 5 | TotalAnnualMaxCapacity | GW | User defined | 0 | 0.03 | 0.03 | 0.03 | 0.03 | 0.03 | 0.03 | 0.03 | 0.03 | 0.0408 | 0.0516 | 0.0624 | 0.0732 | 0.084 | 0.0948 | 0.1056 | 0.1164 | 0.1272 | 0.138 | 0.1488 | 0.1596 | 0.1704 | 0.1812 | 0.192 | 0.2028 | 0.2136 | 0.2244 | 0.2352 | 0.246 | 0.2568 | 0.2676 | 0.2784 | 0.2892 | 0.3
13 | PPBIO | Primary - Power Plants - Bioenergy | 6 | TotalTechnologyAnnualActivityUpperLimit |  | EMPTY | 0: 0
13 | PPBIO | Primary - Power Plants - Bioenergy | 7 | TotalTechnologyAnnualActivityLowerLimit |  | EMPTY | 0: 0
13 | PPBIO | Primary - Power Plants - Bioenergy | 8 | TotalAnnualMinCapacityInvestment |  |  | 0: 0
13 | PPBIO | Primary - Power Plants - Bioenergy | 9 | CapacityFactor | PJ / ideal PJ | Interpolate to stated end value from projection parameter | 2022 | 0.317 | 0.317 | 0.317 | 0.317 | 0.317 | 0.32 | 0.3229 | 0.3259 | 0.3289 | 0.3318 | 0.3348 | 0.3377 | 0.3407 | 0.3437 | 0.3466 | 0.3496 | 0.3526 | 0.3555 | 0.3585 | 0.3615 | 0.3644 | 0.3674 | 0.3704 | 0.3733 | 0.3763 | 0.3793 | 0.3822 | 0.3852 | 0.3881 | 0.3911 | 0.3941 | 0.397 | 0.4 | Transition from Bagasse-based production to the levels established by IRENA (look up the information)
13 | PPBIO | Primary - Power Plants - Bioenergy | 10 | AvailabilityFactor | PJ / ideal PJ | Flat | 0 | 0.9 | 0.9 | 0.9 | 0.9 | 0.9 | 0.9 | 0.9 | 0.9 | 0.9 | 0.9 | 0.9 | 0.9 | 0.9 | 0.9 | 0.9 | 0.9 | 0.9 | 0.9 | 0.9 | 0.9 | 0.9 | 0.9 | 0.9 | 0.9 | 0.9 | 0.9 | 0.9 | 0.9 | 0.9 | 0.9 | 0.9 | 0.9 | 0.9
14 | PPDSL | Primary - Power Plants - Diesel | 1 | CapitalCost | M US$ / GW | Flat | 0 | 1269.78 | 1269.78 | 1269.78 | 1269.78 | 1269.78 | 1269.78 | 1269.78 | 1269.78 | 1269.78 | 1269.78 | 1269.78 | 1269.78 | 1269.78 | 1269.78 | 1269.78 | 1269.78 | 1269.78 | 1269.78 | 1269.78 | 1269.78 | 1269.78 | 1269.78 | 1269.78 | 1269.78 | 1269.78 | 1269.78 | 1269.78 | 1269.78 | 1269.78 | 1269.78 | 1269.78 | 1269.78 | 1269.78
14 | PPDSL | Primary - Power Plants - Diesel | 2 | FixedCost | M US$ / GW | Flat | 0 | 16.3 | 16.3 | 16.3 | 16.3 | 16.3 | 16.3 | 16.3 | 16.3 | 16.3 | 16.3 | 16.3 | 16.3 | 16.3 | 16.3 | 16.3 | 16.3 | 16.3 | 16.3 | 16.3 | 16.3 | 16.3 | 16.3 | 16.3 | 16.3 | 16.3 | 16.3 | 16.3 | 16.3 | 16.3 | 16.3 | 16.3 | 16.3 | 16.3
14 | PPDSL | Primary - Power Plants - Diesel | 3 | VariableCost | M US$ / PJ | Flat | 0 | 1.3056 | 1.3056 | 1.3056 | 1.3056 | 1.3056 | 1.3056 | 1.3056 | 1.3056 | 1.3056 | 1.3056 | 1.3056 | 1.3056 | 1.3056 | 1.3056 | 1.3056 | 1.3056 | 1.3056 | 1.3056 | 1.3056 | 1.3056 | 1.3056 | 1.3056 | 1.3056 | 1.3056 | 1.3056 | 1.3056 | 1.3056 | 1.3056 | 1.3056 | 1.3056 | 1.3056 | 1.3056 | 1.3056
14 | PPDSL | Primary - Power Plants - Diesel | 4 | ResidualCapacity | GW | User defined | 0 | 0.381 | 0.26 | 0.26 | 0.26 | 0.26 | 0.26 | 0.26 | 0.26 | 0.26 | 0.26 | 0.26 | 0.26 | 0.26 | 0.26 | 0.26 | 0.26 | 0.26 | 0.26 | 0.26 | 0.26 | 0.26 | 0.26 | 0.26 | 0.26 | 0.26 | 0.26 | 0.26 | 0.26 | 0.26 | 0.26 | 0.26 | 0.26 | 0.26
14 | PPDSL | Primary - Power Plants - Diesel | 5 | TotalAnnualMaxCapacity |  | Flat | 0 | 2 | 2 | 2 | 2 | 2 | 2 | 2 | 2 | 2 | 2 | 2 | 2 | 2 | 2 | 2 | 2 | 2 | 2 | 2 | 2 | 2 | 2 | 2 | 2 | 2 | 2 | 2 | 2 | 2 | 2 | 2 | 2 | 2
14 | PPDSL | Primary - Power Plants - Diesel | 6 | TotalTechnologyAnnualActivityUpperLimit |  | EMPTY | 0: 0
14 | PPDSL | Primary - Power Plants - Diesel | 7 | TotalTechnologyAnnualActivityLowerLimit |  | EMPTY | 0: 0
14 | PPDSL | Primary - Power Plants - Diesel | 8 | TotalAnnualMinCapacityInvestment |  |  | 0: 0
14 | PPDSL | Primary - Power Plants - Diesel | 9 | CapacityFactor | PJ / ideal PJ | Flat | 0 | 0.01 | 0.01 | 0.01 | 0.01 | 0.01 | 0.01 | 0.01 | 0.01 | 0.01 | 0.01 | 0.01 | 0.01 | 0.01 | 0.01 | 0.01 | 0.01 | 0.01 | 0.01 | 0.01 | 0.01 | 0.01 | 0.01 | 0.01 | 0.01 | 0.01 | 0.01 | 0.01 | 0.01 | 0.01 | 0.01 | 0.01 | 0.01 | 0.01
14 | PPDSL | Primary - Power Plants - Diesel | 10 | AvailabilityFactor | PJ / ideal PJ | Flat | 0 | 0.9 | 0.9 | 0.9 | 0.9 | 0.9 | 0.9 | 0.9 | 0.9 | 0.9 | 0.9 | 0.9 | 0.9 | 0.9 | 0.9 | 0.9 | 0.9 | 0.9 | 0.9 | 0.9 | 0.9 | 0.9 | 0.9 | 0.9 | 0.9 | 0.9 | 0.9 | 0.9 | 0.9 | 0.9 | 0.9 | 0.9 | 0.9 | 0.9
15 | PPFOI | Primary - Power Plants - Fuel Oil | 1 | CapitalCost | M US$ / GW | Flat | 0 | 4650.33 | 4650.33 | 4650.33 | 4650.33 | 4650.33 | 4650.33 | 4650.33 | 4650.33 | 4650.33 | 4650.33 | 4650.33 | 4650.33 | 4650.33 | 4650.33 | 4650.33 | 4650.33 | 4650.33 | 4650.33 | 4650.33 | 4650.33 | 4650.33 | 4650.33 | 4650.33 | 4650.33 | 4650.33 | 4650.33 | 4650.33 | 4650.33 | 4650.33 | 4650.33 | 4650.33 | 4650.33 | 4650.33
15 | PPFOI | Primary - Power Plants - Fuel Oil | 2 | FixedCost | M US$ / GW | Flat | 0 | 16.3 | 16.3 | 16.3 | 16.3 | 16.3 | 16.3 | 16.3 | 16.3 | 16.3 | 16.3 | 16.3 | 16.3 | 16.3 | 16.3 | 16.3 | 16.3 | 16.3 | 16.3 | 16.3 | 16.3 | 16.3 | 16.3 | 16.3 | 16.3 | 16.3 | 16.3 | 16.3 | 16.3 | 16.3 | 16.3 | 16.3 | 16.3 | 16.3
15 | PPFOI | Primary - Power Plants - Fuel Oil | 3 | VariableCost | M US$ / PJ | Flat | 0 | 1.3056 | 1.3056 | 1.3056 | 1.3056 | 1.3056 | 1.3056 | 1.3056 | 1.3056 | 1.3056 | 1.3056 | 1.3056 | 1.3056 | 1.3056 | 1.3056 | 1.3056 | 1.3056 | 1.3056 | 1.3056 | 1.3056 | 1.3056 | 1.3056 | 1.3056 | 1.3056 | 1.3056 | 1.3056 | 1.3056 | 1.3056 | 1.3056 | 1.3056 | 1.3056 | 1.3056 | 1.3056 | 1.3056
15 | PPFOI | Primary - Power Plants - Fuel Oil | 4 | ResidualCapacity | GW | User defined | 0 | 0.214 | 0.214 | 0.214 | 0.214 | 0.214 | 0.214 | 0.214 | 0.214 | 0.214 | 0.214 | 0.214 | 0.214 | 0.214 | 0.214 | 0.214 | 0.214 | 0.214 | 0.214 | 0.214 | 0.214 | 0.214 | 0.214 | 0.214 | 0.214 | 0.214 | 0.214 | 0.214 | 0.214 | 0.214 | 0.214 | 0.214 | 0.214 | 0.214
15 | PPFOI | Primary - Power Plants - Fuel Oil | 5 | TotalAnnualMaxCapacity |  | Flat | 0 | 0.214 | 0.214 | 0.214 | 0.214 | 0.214 | 0.214 | 0.214 | 0.214 | 0.214 | 0.214 | 0.214 | 0.214 | 0.214 | 0.214 | 0.214 | 0.214 | 0.214 | 0.214 | 0.214 | 0.214 | 0.214 | 0.214 | 0.214 | 0.214 | 0.214 | 0.214 | 0.214 | 0.214 | 0.214 | 0.214 | 0.214 | 0.214 | 0.214
15 | PPFOI | Primary - Power Plants - Fuel Oil | 6 | TotalTechnologyAnnualActivityUpperLimit |  | EMPTY | 0: 0
15 | PPFOI | Primary - Power Plants - Fuel Oil | 7 | TotalTechnologyAnnualActivityLowerLimit |  | EMPTY | 0: 0
15 | PPFOI | Primary - Power Plants - Fuel Oil | 8 | TotalAnnualMinCapacityInvestment |  |  | 0: 0
15 | PPFOI | Primary - Power Plants - Fuel Oil | 9 | CapacityFactor | PJ / ideal PJ | Flat | 0 | 0.09 | 0.09 | 0.09 | 0.09 | 0.09 | 0.09 | 0.09 | 0.09 | 0.09 | 0.09 | 0.09 | 0.09 | 0.09 | 0.09 | 0.09 | 0.09 | 0.09 | 0.09 | 0.09 | 0.09 | 0.09 | 0.09 | 0.09 | 0.09 | 0.09 | 0.09 | 0.09 | 0.09 | 0.09 | 0.09 | 0.09 | 0.09 | 0.09
15 | PPFOI | Primary - Power Plants - Fuel Oil | 10 | AvailabilityFactor | PJ / ideal PJ | Flat | 0 | 0.9 | 0.9 | 0.9 | 0.9 | 0.9 | 0.9 | 0.9 | 0.9 | 0.9 | 0.9 | 0.9 | 0.9 | 0.9 | 0.9 | 0.9 | 0.9 | 0.9 | 0.9 | 0.9 | 0.9 | 0.9 | 0.9 | 0.9 | 0.9 | 0.9 | 0.9 | 0.9 | 0.9 | 0.9 | 0.9 | 0.9 | 0.9 | 0.9
16 | DIST_BM | Primary - ETD - Biomass | 1 | CapitalCost |  | EMPTY | 0: 0
16 | DIST_BM | Primary - ETD - Biomass | 2 | FixedCost |  | EMPTY | 0: 0
16 | DIST_BM | Primary - ETD - Biomass | 3 | VariableCost |  | EMPTY | 0: 0
16 | DIST_BM | Primary - ETD - Biomass | 4 | ResidualCapacity |  | EMPTY | 0: 0
16 | DIST_BM | Primary - ETD - Biomass | 5 | TotalAnnualMaxCapacity |  | EMPTY | 0: 0
16 | DIST_BM | Primary - ETD - Biomass | 6 | TotalTechnologyAnnualActivityUpperLimit |  | EMPTY | 0: 0
16 | DIST_BM | Primary - ETD - Biomass | 7 | TotalTechnologyAnnualActivityLowerLimit |  | EMPTY | 0: 0
16 | DIST_BM | Primary - ETD - Biomass | 8 | TotalAnnualMinCapacityInvestment |  | EMPTY | 0: 0
16 | DIST_BM | Primary - ETD - Biomass | 9 | CapacityFactor |  | EMPTY | 0: 0
16 | DIST_BM | Primary - ETD - Biomass | 10 | AvailabilityFactor |  | EMPTY | 0: 0
17 | DIST_BF | Primary - ETD - Biofuel (Liquid/Gas) | 1 | CapitalCost |  | EMPTY | 0: 0
17 | DIST_BF | Primary - ETD - Biofuel (Liquid/Gas) | 2 | FixedCost |  | EMPTY | 0: 0
17 | DIST_BF | Primary - ETD - Biofuel (Liquid/Gas) | 3 | VariableCost |  | EMPTY | 0: 0
17 | DIST_BF | Primary - ETD - Biofuel (Liquid/Gas) | 4 | ResidualCapacity |  | EMPTY | 0: 0
17 | DIST_BF | Primary - ETD - Biofuel (Liquid/Gas) | 5 | TotalAnnualMaxCapacity |  | EMPTY | 0: 0
17 | DIST_BF | Primary - ETD - Biofuel (Liquid/Gas) | 6 | TotalTechnologyAnnualActivityUpperLimit |  | EMPTY | 0: 0
17 | DIST_BF | Primary - ETD - Biofuel (Liquid/Gas) | 7 | TotalTechnologyAnnualActivityLowerLimit |  | EMPTY | 0: 0
17 | DIST_BF | Primary - ETD - Biofuel (Liquid/Gas) | 8 | TotalAnnualMinCapacityInvestment |  | EMPTY | 0: 0
17 | DIST_BF | Primary - ETD - Biofuel (Liquid/Gas) | 9 | CapacityFactor |  | EMPTY | 0: 0
17 | DIST_BF | Primary - ETD - Biofuel (Liquid/Gas) | 10 | AvailabilityFactor |  | EMPTY | 0: 0

## Secondary Techs
Tech.ID | Tech | Tech.Name | Parameter.ID | Parameter | Unit | Projection.Mode | Projection.Parameter | 2018 | 2019 | 2020 | 2021 | 2022 | 2023 | 2024 | 2025 | 2026 | 2027 | 2028 | 2029 | 2030 | 2031 | 2032 | 2033 | 2034 | 2035 | 2036 | 2037 | 2038 | 2039 | 2040 | 2041 | 2042 | 2043 | 2044 | 2045 | 2046 | 2047 | 2048 | 2049 | 2050 | Source
1 | ELE_TRANS | Secondary - Power Transmission | 1 | CapitalCost | M US$ / PJ | Flat | 0 | 29.24 | 29.24 | 29.24 | 29.24 | 29.24 | 29.24 | 29.24 | 29.24 | 29.24 | 29.24 | 29.24 | 29.24 | 29.24 | 29.24 | 29.24 | 29.24 | 29.24 | 29.24 | 29.24 | 29.24 | 29.24 | 29.24 | 29.24 | 29.24 | 29.24 | 29.24 | 29.24 | 29.24 | 29.24 | 29.24 | 29.24 | 29.24 | 29.24 | Ask RDM folder
1 | ELE_TRANS | Secondary - Power Transmission | 2 | FixedCost | M US$ / PJ | Flat | 0 | 1.7544 | 1.7544 | 1.7544 | 1.7544 | 1.7544 | 1.7544 | 1.7544 | 1.7544 | 1.7544 | 1.7544 | 1.7544 | 1.7544 | 1.7544 | 1.7544 | 1.7544 | 1.7544 | 1.7544 | 1.7544 | 1.7544 | 1.7544 | 1.7544 | 1.7544 | 1.7544 | 1.7544 | 1.7544 | 1.7544 | 1.7544 | 1.7544 | 1.7544 | 1.7544 | 1.7544 | 1.7544 | 1.7544
1 | ELE_TRANS | Secondary - Power Transmission | 3 | ResidualCapacity |  | Flat | 0 | 36.25 | 36.25 | 36.25 | 36.25 | 36.25 | 36.25 | 36.25 | 36.25 | 36.25 | 36.25 | 36.25 | 36.25 | 36.25 | 36.25 | 36.25 | 36.25 | 36.25 | 36.25 | 36.25 | 36.25 | 36.25 | 36.25 | 36.25 | 36.25 | 36.25 | 36.25 | 36.25 | 36.25 | 36.25 | 36.25 | 36.25 | 36.25 | 36.25
2 | ELE_DIST | Secondary - Power Distribution | 1 | CapitalCost | M US$ / PJ | Flat | 0 | 29.24 | 29.24 | 29.24 | 29.24 | 29.24 | 29.24 | 29.24 | 29.24 | 29.24 | 29.24 | 29.24 | 29.24 | 29.24 | 29.24 | 29.24 | 29.24 | 29.24 | 29.24 | 29.24 | 29.24 | 29.24 | 29.24 | 29.24 | 29.24 | 29.24 | 29.24 | 29.24 | 29.24 | 29.24 | 29.24 | 29.24 | 29.24 | 29.24 | Ask RDM folder
2 | ELE_DIST | Secondary - Power Distribution | 2 | FixedCost | M US$ / PJ | Flat | 0 | 1.7544 | 1.7544 | 1.7544 | 1.7544 | 1.7544 | 1.7544 | 1.7544 | 1.7544 | 1.7544 | 1.7544 | 1.7544 | 1.7544 | 1.7544 | 1.7544 | 1.7544 | 1.7544 | 1.7544 | 1.7544 | 1.7544 | 1.7544 | 1.7544 | 1.7544 | 1.7544 | 1.7544 | 1.7544 | 1.7544 | 1.7544 | 1.7544 | 1.7544 | 1.7544 | 1.7544 | 1.7544 | 1.7544
2 | ELE_DIST | Secondary - Power Distribution | 3 | ResidualCapacity |  | Flat | 0 | 37.65 | 37.65 | 37.65 | 37.65 | 37.65 | 37.65 | 37.65 | 37.65 | 37.65 | 37.65 | 37.65 | 37.65 | 37.65 | 37.65 | 37.65 | 37.65 | 37.65 | 37.65 | 37.65 | 37.65 | 37.65 | 37.65 | 37.65 | 37.65 | 37.65 | 37.65 | 37.65 | 37.65 | 37.65 | 37.65 | 37.65 | 37.65 | 37.65
3 | HYD_G_PROD | Secondary - Green Hydrogen Production | 1 | CapitalCost | M US$ / PJ | User defined | 0 | 1028.8312 | 975.4125 | 921.9938 | 868.575 | 815.1562 | 761.7375 | 708.3188 | 654.9 | 644.9455 | 634.991 | 625.0366 | 615.0821 | 605.1276 | 595.1731 | 585.2186 | 575.2642 | 565.3097 | 555.3552 | 545.4007 | 535.4462 | 525.4918 | 515.5373 | 505.5828 | 495.6283 | 485.6738 | 475.7194 | 465.7649 | 455.8104 | 445.8559 | 435.9014 | 425.947 | 415.9925 | 406.038 | Ask RDM folder
3 | HYD_G_PROD | Secondary - Green Hydrogen Production | 2 | FixedCost | M US$ / PJ | User defined | 0 | 20.21 | 19.22 | 18.22 | 17.78 | 17.34 | 16.9 | 16.46 | 16.01 | 15.57 | 15.13 | 14.69 | 14.25 | 13.81 | 13.72 | 13.63 | 13.55 | 13.46 | 13.37 | 13.29 | 13.2 | 13.12 | 13.03 | 12.94 | 12.86 | 12.77 | 12.68 | 12.6 | 12.51 | 12.43 | 12.34 | 12.25 | 12.17 | 12.08
3 | HYD_G_PROD | Secondary - Green Hydrogen Production | 3 | ResidualCapacity |  | Zero | 0 | 0 | 0 | 0 | 0 | 0 | 0 | 0 | 0 | 0 | 0 | 0 | 0 | 0 | 0 | 0 | 0 | 0 | 0 | 0 | 0 | 0 | 0 | 0 | 0 | 0 | 0 | 0 | 0 | 0 | 0 | 0 | 0 | 0
4 | HYD_DIST | Secondary - Distribution of Hydrogen | 1 | CapitalCost | M US$ / PJ | User defined | 0 | 126.8141 | 126.8141 | 126.8141 | 110.9825 | 95.1508 | 79.3192 | 63.4875 | 47.6559 | 45.6289 | 43.6018 | 41.5747 | 39.5477 | 37.5206 | 37.5206 | 37.5206 | 37.5206 | 37.5206 | 37.5206 | 37.5206 | 37.5206 | 37.5206 | 37.5206 | 37.5206 | 37.5206 | 37.5206 | 37.5206 | 37.5206 | 37.5206 | 37.5206 | 37.5206 | 37.5206 | 37.5206 | 37.5206 | Ask RDM folder
4 | HYD_DIST | Secondary - Distribution of Hydrogen | 2 | FixedCost | M US$ / PJ | User defined | 0 | 9.261 | 9.1506 | 9.0401 | 8.6682 | 8.2964 | 7.9246 | 7.5527 | 7.1808 | 7.0851 | 6.9893 | 6.8935 | 6.7978 | 6.702 | 6.6468 | 6.5915 | 6.5363 | 6.4811 | 6.4259 | 6.3706 | 6.3154 | 6.2602 | 6.205 | 6.1497 | 6.0945 | 6.0393 | 5.9841 | 5.9289 | 5.8736 | 5.8184 | 5.7632 | 5.708 | 5.6527 | 5.5975
4 | HYD_DIST | Secondary - Distribution of Hydrogen | 3 | ResidualCapacity |  | Zero | 0 | 0 | 0 | 0 | 0 | 0 | 0 | 0 | 0 | 0 | 0 | 0 | 0 | 0 | 0 | 0 | 0 | 0 | 0 | 0 | 0 | 0 | 0 | 0 | 0 | 0 | 0 | 0 | 0 | 0 | 0 | 0 | 0 | 0

## Demand Techs
Tech.ID | Tech | Tech.Name | Parameter.ID | Parameter | Unit | Projection.Mode | Projection.Parameter | 2018 | 2019 | 2020 | 2021 | 2022 | 2023 | 2024 | 2025 | 2026 | 2027 | 2028 | 2029 | 2030 | 2031 | 2032 | 2033 | 2034 | 2035 | 2036 | 2037 | 2038 | 2039 | 2040 | 2041 | 2042 | 2043 | 2044 | 2045 | 2046 | 2047 | 2048 | 2049 | 2050 | Source
1 | T5DSLAGR | Demand Diesel for Agriculture | 1 | CapitalCost |  | EMPTY | 0
1 | T5DSLAGR | Demand Diesel for Agriculture | 2 | FixedCost |  | EMPTY | 0
1 | T5DSLAGR | Demand Diesel for Agriculture | 3 | ResidualCapacity |  | EMPTY | 0
2 | T5ELEAGR | Demand Electric for Agriculture | 1 | CapitalCost |  | EMPTY | 0
2 | T5ELEAGR | Demand Electric for Agriculture | 2 | FixedCost |  | EMPTY | 0
2 | T5ELEAGR | Demand Electric for Agriculture | 3 | ResidualCapacity |  | EMPTY | 0
3 | T5LPGCOM | Demand LPG for Commercial | 1 | CapitalCost |  | EMPTY | 0
3 | T5LPGCOM | Demand LPG for Commercial | 2 | FixedCost |  | EMPTY | 0
3 | T5LPGCOM | Demand LPG for Commercial | 3 | ResidualCapacity |  | EMPTY | 0
4 | T5ELECOM | Demand Electric for Commercial | 1 | CapitalCost |  | EMPTY | 0
4 | T5ELECOM | Demand Electric for Commercial | 2 | FixedCost |  | EMPTY | 0
4 | T5ELECOM | Demand Electric for Commercial | 3 | ResidualCapacity |  | EMPTY | 0
5 | T5DSLIND | Demand Diesel for Industrial | 1 | CapitalCost |  | EMPTY | 0
5 | T5DSLIND | Demand Diesel for Industrial | 2 | FixedCost |  | EMPTY | 0
5 | T5DSLIND | Demand Diesel for Industrial | 3 | ResidualCapacity |  | EMPTY | 0
6 | T5LPGIND | Demand LPG for Industrial | 1 | CapitalCost |  | EMPTY | 0
6 | T5LPGIND | Demand LPG for Industrial | 2 | FixedCost |  | EMPTY | 0
6 | T5LPGIND | Demand LPG for Industrial | 3 | ResidualCapacity |  | EMPTY | 0
7 | T5ELEIND | Demand Electric for Industrial | 1 | CapitalCost |  | EMPTY | 0
7 | T5ELEIND | Demand Electric for Industrial | 2 | FixedCost |  | EMPTY | 0
7 | T5ELEIND | Demand Electric for Industrial | 3 | ResidualCapacity |  | EMPTY | 0
8 | T5HYDIND | Demand Hydrogen for Industrial | 1 | CapitalCost |  | EMPTY | 0
8 | T5HYDIND | Demand Hydrogen for Industrial | 2 | FixedCost |  | EMPTY | 0
8 | T5HYDIND | Demand Hydrogen for Industrial | 3 | ResidualCapacity |  | EMPTY | 0
9 | T5BMIND | Demand Biomass for Industrial | 1 | CapitalCost |  | EMPTY | 0
9 | T5BMIND | Demand Biomass for Industrial | 2 | FixedCost |  | EMPTY | 0
9 | T5BMIND | Demand Biomass for Industrial | 3 | ResidualCapacity |  | EMPTY | 0
10 | T5BFIND | Demand Biofuel/Biogas for Industrial | 1 | CapitalCost |  | EMPTY | 0
10 | T5BFIND | Demand Biofuel/Biogas for Industrial | 2 | FixedCost |  | EMPTY | 0
10 | T5BFIND | Demand Biofuel/Biogas for Industrial | 3 | ResidualCapacity |  | EMPTY | 0
11 | T5FOIIND | Demand Fuel Oil for Industrial | 1 | CapitalCost |  | EMPTY | 0
11 | T5FOIIND | Demand Fuel Oil for Industrial | 2 | FixedCost |  | EMPTY | 0
11 | T5FOIIND | Demand Fuel Oil for Industrial | 3 | ResidualCapacity |  | EMPTY | 0
12 | T5ELEPUB | Demand Electric for Public Sector | 1 | CapitalCost |  | EMPTY | 0
12 | T5ELEPUB | Demand Electric for Public Sector | 2 | FixedCost |  | EMPTY | 0
12 | T5ELEPUB | Demand Electric for Public Sector | 3 | ResidualCapacity |  | EMPTY | 0
13 | T5LPGRES | Demand LPG for Residential | 1 | CapitalCost |  | EMPTY | 0
13 | T5LPGRES | Demand LPG for Residential | 2 | FixedCost |  | EMPTY | 0
13 | T5LPGRES | Demand LPG for Residential | 3 | ResidualCapacity |  | EMPTY | 0
14 | T5ELERES | Demand Electric for Residential | 1 | CapitalCost |  | EMPTY | 0
14 | T5ELERES | Demand Electric for Residential | 2 | FixedCost |  | EMPTY | 0
14 | T5ELERES | Demand Electric for Residential | 3 | ResidualCapacity |  | EMPTY | 0
15 | T5ELEEXP | Demand Electric for Exports | 1 | CapitalCost |  | EMPTY | 0
15 | T5ELEEXP | Demand Electric for Exports | 2 | FixedCost |  | EMPTY | 0
15 | T5ELEEXP | Demand Electric for Exports | 3 | ResidualCapacity |  | EMPTY | 0

## Transport Fuel Distribution
Tech.ID | Tech | Tech.Name | Parameter.ID | Parameter | Unit | Projection.Mode | Projection.Parameter | 2018 | 2019 | 2020 | 2021 | 2022 | 2023 | 2024 | 2025 | 2026 | 2027 | 2028 | 2029 | 2030 | 2031 | 2032 | 2033 | 2034 | 2035 | 2036 | 2037 | 2038 | 2039 | 2040 | 2041 | 2042 | 2043 | 2044 | 2045 | 2046 | 2047 | 2048 | 2049 | 2050 | Source
1 | T4DSL_PRI | Distribute Diesel for Private | 1 | CapitalCost |  | EMPTY | 0
1 | T4DSL_PRI | Distribute Diesel for Private | 2 | FixedCost |  | EMPTY | 0
1 | T4DSL_PRI | Distribute Diesel for Private | 3 | ResidualCapacity |  | EMPTY | 0
2 | T4GSL_PRI | Distribute Gasoline for Private | 1 | CapitalCost |  | EMPTY | 0
2 | T4GSL_PRI | Distribute Gasoline for Private | 2 | FixedCost |  | EMPTY | 0
2 | T4GSL_PRI | Distribute Gasoline for Private | 3 | ResidualCapacity |  | EMPTY | 0
3 | T4LPG_PRI | Distribute LPG for Private | 1 | CapitalCost |  | EMPTY | 0
3 | T4LPG_PRI | Distribute LPG for Private | 2 | FixedCost |  | EMPTY | 0
3 | T4LPG_PRI | Distribute LPG for Private | 3 | ResidualCapacity |  | EMPTY | 0
4 | T4ELE_PRI | Distribute Electric for Private | 1 | CapitalCost |  | EMPTY | 0
4 | T4ELE_PRI | Distribute Electric for Private | 2 | FixedCost |  | EMPTY | 0
4 | T4ELE_PRI | Distribute Electric for Private | 3 | ResidualCapacity |  | EMPTY | 0
5 | T4DSL_PUB | Distribute Diesel for Public | 1 | CapitalCost |  | EMPTY | 0
5 | T4DSL_PUB | Distribute Diesel for Public | 2 | FixedCost |  | EMPTY | 0
5 | T4DSL_PUB | Distribute Diesel for Public | 3 | ResidualCapacity |  | EMPTY | 0
6 | T4LPG_PUB | Distribute LPG for Public | 1 | CapitalCost |  | EMPTY | 0
6 | T4LPG_PUB | Distribute LPG for Public | 2 | FixedCost |  | EMPTY | 0
6 | T4LPG_PUB | Distribute LPG for Public | 3 | ResidualCapacity |  | EMPTY | 0
7 | T4ELE_PUB | Distribute Electric for Public | 1 | CapitalCost | M US$ / PJ | User defined | 0 | 322.1145 | 322.1145 | 322.1145 | 322.1145 | 322.1145 | 322.1145 | 322.1145 | 222.1267 | 222.1267 | 222.1267 | 222.1267 | 222.1267 | 160.0337 | 160.0337 | 160.0337 | 160.0337 | 160.0337 | 160.0337 | 160.0337 | 160.0337 | 160.0337 | 160.0337 | 160.0337 | 160.0337 | 160.0337 | 160.0337 | 160.0337 | 160.0337 | 160.0337 | 160.0337 | 160.0337 | 160.0337 | 160.0337 | Check RDM folders
7 | T4ELE_PUB | Distribute Electric for Public | 2 | FixedCost | M US$ / PJ | User defined | 0 | 6.4423 | 6.4423 | 6.4423 | 6.0423 | 5.6424 | 5.2424 | 4.8425 | 4.4425 | 4.1942 | 3.9458 | 3.6974 | 3.449 | 3.2007 | 3.2007 | 3.2007 | 3.2007 | 3.2007 | 3.2007 | 3.2007 | 3.2007 | 3.2007 | 3.2007 | 3.2007 | 3.2007 | 3.2007 | 3.2007 | 3.2007 | 3.2007 | 3.2007 | 3.2007 | 3.2007 | 3.2007 | 3.2007 | Check RDM folders
7 | T4ELE_PUB | Distribute Electric for Public | 3 | ResidualCapacity |  | Zero | 0 | 0 | 0 | 0 | 0 | 0 | 0 | 0 | 0 | 0 | 0 | 0 | 0 | 0 | 0 | 0 | 0 | 0 | 0 | 0 | 0 | 0 | 0 | 0 | 0 | 0 | 0 | 0 | 0 | 0 | 0 | 0 | 0 | 0
8 | T4HYD_PUB | Distribute Hydrogen for Public | 1 | CapitalCost |  | EMPTY | 0
8 | T4HYD_PUB | Distribute Hydrogen for Public | 2 | FixedCost |  | EMPTY | 0
8 | T4HYD_PUB | Distribute Hydrogen for Public | 3 | ResidualCapacity |  | EMPTY | 0
9 | T4GSL_PUB | Distribute Gasoline for Public | 1 | CapitalCost |  | EMPTY | 0
9 | T4GSL_PUB | Distribute Gasoline for Public | 2 | FixedCost |  | EMPTY | 0
9 | T4GSL_PUB | Distribute Gasoline for Public | 3 | ResidualCapacity |  | EMPTY | 0
10 | T4ELE_HEA | Distribute Electric for Heavy Freight | 1 | CapitalCost | M US$ / PJ | User defined | 0 | 70.5992 | 70.5992 | 70.5992 | 70.5992 | 70.5992 | 70.5992 | 70.5992 | 48.6844 | 48.6844 | 48.6844 | 48.6844 | 48.6844 | 35.0753 | 35.0753 | 35.0753 | 35.0753 | 35.0753 | 35.0753 | 35.0753 | 35.0753 | 35.0753 | 35.0753 | 35.0753 | 35.0753 | 35.0753 | 35.0753 | 35.0753 | 35.0753 | 35.0753 | 35.0753 | 35.0753 | 35.0753 | 35.0753 | Check RDM folders
10 | T4ELE_HEA | Distribute Electric for Heavy Freight | 2 | FixedCost | M US$ / PJ | User defined | 0 | 1.412 | 1.412 | 1.412 | 1.3243 | 1.2367 | 1.149 | 1.0613 | 0.9737 | 0.9193 | 0.8648 | 0.8104 | 0.7559 | 0.7015 | 0.7015 | 0.7015 | 0.7015 | 0.7015 | 0.7015 | 0.7015 | 0.7015 | 0.7015 | 0.7015 | 0.7015 | 0.7015 | 0.7015 | 0.7015 | 0.7015 | 0.7015 | 0.7015 | 0.7015 | 0.7015 | 0.7015 | 0.7015 | Check RDM folders
10 | T4ELE_HEA | Distribute Electric for Heavy Freight | 3 | ResidualCapacity |  | Zero | 0 | 0 | 0 | 0 | 0 | 0 | 0 | 0 | 0 | 0 | 0 | 0 | 0 | 0 | 0 | 0 | 0 | 0 | 0 | 0 | 0 | 0 | 0 | 0 | 0 | 0 | 0 | 0 | 0 | 0 | 0 | 0 | 0 | 0
11 | T4DSL_HEA | Distribute Diesel for Heavy Freight | 1 | CapitalCost |  | EMPTY | 0
11 | T4DSL_HEA | Distribute Diesel for Heavy Freight | 2 | FixedCost |  | EMPTY | 0
11 | T4DSL_HEA | Distribute Diesel for Heavy Freight | 3 | ResidualCapacity |  | EMPTY | 0
12 | T4LPG_HEA | Distribute LPG for Heavy Freight | 1 | CapitalCost |  | EMPTY | 0
12 | T4LPG_HEA | Distribute LPG for Heavy Freight | 2 | FixedCost |  | EMPTY | 0
12 | T4LPG_HEA | Distribute LPG for Heavy Freight | 3 | ResidualCapacity |  | EMPTY | 0
13 | T4HYD_HEA | Distribute Hydrogen for Heavy Freight | 1 | CapitalCost |  | EMPTY | 0
13 | T4HYD_HEA | Distribute Hydrogen for Heavy Freight | 2 | FixedCost |  | EMPTY | 0
13 | T4HYD_HEA | Distribute Hydrogen for Heavy Freight | 3 | ResidualCapacity |  | EMPTY | 0
14 | T4DSL_LIG | Distribute Diesel for Light Freight | 1 | CapitalCost |  | EMPTY | 0
14 | T4DSL_LIG | Distribute Diesel for Light Freight | 2 | FixedCost |  | EMPTY | 0
14 | T4DSL_LIG | Distribute Diesel for Light Freight | 3 | ResidualCapacity |  | EMPTY | 0
15 | T4GSL_LIG | Distribute Gasoline for Light Freight | 1 | CapitalCost |  | EMPTY | 0
15 | T4GSL_LIG | Distribute Gasoline for Light Freight | 2 | FixedCost |  | EMPTY | 0
15 | T4GSL_LIG | Distribute Gasoline for Light Freight | 3 | ResidualCapacity |  | EMPTY | 0
16 | T4LPG_LIG | Distribute LPG for Light Freight | 1 | CapitalCost |  | EMPTY | 0
16 | T4LPG_LIG | Distribute LPG for Light Freight | 2 | FixedCost |  | EMPTY | 0
16 | T4LPG_LIG | Distribute LPG for Light Freight | 3 | ResidualCapacity |  | EMPTY | 0
17 | T4ELE_LIG | Distribute Electric for Light Freight | 1 | CapitalCost | M US$ / PJ | User defined | 0 | 70.5992 | 70.5992 | 70.5992 | 70.5992 | 70.5992 | 70.5992 | 70.5992 | 48.6844 | 48.6844 | 48.6844 | 48.6844 | 48.6844 | 35.0753 | 35.0753 | 35.0753 | 35.0753 | 35.0753 | 35.0753 | 35.0753 | 35.0753 | 35.0753 | 35.0753 | 35.0753 | 35.0753 | 35.0753 | 35.0753 | 35.0753 | 35.0753 | 35.0753 | 35.0753 | 35.0753 | 35.0753 | 35.0753 | Check RDM folders
17 | T4ELE_LIG | Distribute Electric for Light Freight | 2 | FixedCost | M US$ / PJ | User defined | 0 | 1.412 | 1.412 | 1.412 | 1.3243 | 1.2367 | 1.149 | 1.0613 | 0.9737 | 0.9193 | 0.8648 | 0.8104 | 0.7559 | 0.7015 | 0.7015 | 0.7015 | 0.7015 | 0.7015 | 0.7015 | 0.7015 | 0.7015 | 0.7015 | 0.7015 | 0.7015 | 0.7015 | 0.7015 | 0.7015 | 0.7015 | 0.7015 | 0.7015 | 0.7015 | 0.7015 | 0.7015 | 0.7015 | Check RDM folders
17 | T4ELE_LIG | Distribute Electric for Light Freight | 3 | ResidualCapacity |  | Zero | 0 | 0 | 0 | 0 | 0 | 0 | 0 | 0 | 0 | 0 | 0 | 0 | 0 | 0 | 0 | 0 | 0 | 0 | 0 | 0 | 0 | 0 | 0 | 0 | 0 | 0 | 0 | 0 | 0 | 0 | 0 | 0 | 0 | 0

## Vehicle Techs
Tech.ID | Tech | Tech.Name | Parameter.ID | Parameter | Unit.Introduced | Unit | Projection.Mode | Projection.Parameter | 2018 | 2019 | 2020 | 2021 | 2022 | 2023 | 2024 | 2025 | 2026 | 2027 | 2028 | 2029 | 2030 | 2031 | 2032 | 2033 | 2034 | 2035 | 2036 | 2037 | 2038 | 2039 | 2040 | 2041 | 2042 | 2043 | 2044 | 2045 | 2046 | 2047 | 2048 | 2049 | 2050 | Source
1 | TRSUVDSL | SUV and Minivan Diesel | 1 | CapitalCost | US$ / vehicle | M US$ / Gvkm | Flat | 0 | 19680.9728 | 19680.9728 | 19680.9728 | 19680.9728 | 19680.9728 | 19680.9728 | 19680.9728 | 19680.9728 | 19680.9728 | 19680.9728 | 19680.9728 | 19680.9728 | 19680.9728 | 19680.9728 | 19680.9728 | 19680.9728 | 19680.9728 | 19680.9728 | 19680.9728 | 19680.9728 | 19680.9728 | 19680.9728 | 19680.9728 | 19680.9728 | 19680.9728 | 19680.9728 | 19680.9728 | 19680.9728 | 19680.9728 | 19680.9728 | 19680.9728 | 19680.9728 | 19680.9728
1 | TRSUVDSL | SUV and Minivan Diesel | 2 | FixedCost | M US$ /Gvkm | M US$ /Gvkm | User defined | 0 | 61.65 | 61.65 | 61.65 | 61.65 | 61.65 | 61.65 | 61.65 | 61.65 | 61.65 | 61.65 | 61.65 | 61.65 | 61.65 | 61.65 | 61.65 | 61.65 | 61.65 | 61.65 | 61.65 | 61.65 | 61.65 | 61.65 | 61.65 | 61.65 | 61.65 | 61.65 | 61.65 | 61.65 | 61.65 | 61.65 | 61.65 | 61.65 | 61.65
1 | TRSUVDSL | SUV and Minivan Diesel | 3 | ResidualCapacity | Vehicles | Gvkm | User defined | 0 | 109772 | 103314.8235 | 96857.6471 | 90400.4706 | 83943.2941 | 77486.1176 | 71028.9412 | 64571.7647 | 58114.5882 | 51657.4118 | 45200.2353 | 38743.0588 | 32285.8824 | 25828.7059 | 19371.5294 | 12914.3529 | 6457.1765 | 0 | 0 | 0 | 0 | 0 | 0 | 0 | 0 | 0 | 0 | 0 | 0 | 0 | 0 | 0 | 0
1 | TRSUVDSL | SUV and Minivan Diesel | 4 | TotalAnnualMaxCapacity |  |  |  | 0
1 | TRSUVDSL | SUV and Minivan Diesel | 5 | TotalTechnologyAnnualActivityLowerLimit |  |  |  | 0
2 | TRSUVGSL | SUV and Minivan Gasoline | 1 | CapitalCost | US$ / vehicle | M US$ / Gvkm | Flat | 0 | 19680.9728 | 19680.9728 | 19680.9728 | 19680.9728 | 19680.9728 | 19680.9728 | 19680.9728 | 19680.9728 | 19680.9728 | 19680.9728 | 19680.9728 | 19680.9728 | 19680.9728 | 19680.9728 | 19680.9728 | 19680.9728 | 19680.9728 | 19680.9728 | 19680.9728 | 19680.9728 | 19680.9728 | 19680.9728 | 19680.9728 | 19680.9728 | 19680.9728 | 19680.9728 | 19680.9728 | 19680.9728 | 19680.9728 | 19680.9728 | 19680.9728 | 19680.9728 | 19680.9728
2 | TRSUVGSL | SUV and Minivan Gasoline | 2 | FixedCost | M US$ /Gvkm | M US$ /Gvkm | User defined | 0 | 61.65 | 61.65 | 61.65 | 61.65 | 61.65 | 61.65 | 61.65 | 61.65 | 61.65 | 61.65 | 61.65 | 61.65 | 61.65 | 61.65 | 61.65 | 61.65 | 61.65 | 61.65 | 61.65 | 61.65 | 61.65 | 61.65 | 61.65 | 61.65 | 61.65 | 61.65 | 61.65 | 61.65 | 61.65 | 61.65 | 61.65 | 61.65 | 61.65
2 | TRSUVGSL | SUV and Minivan Gasoline | 3 | ResidualCapacity | Vehicles | Gvkm | User defined | 0 | 217957 | 205136 | 192315 | 179494 | 166673 | 153852 | 141031 | 128210 | 115389 | 102568 | 89747 | 76926 | 64105 | 51284 | 38463 | 25642 | 12821 | 0 | 0 | 0 | 0 | 0 | 0 | 0 | 0 | 0 | 0 | 0 | 0 | 0 | 0 | 0 | 0
2 | TRSUVGSL | SUV and Minivan Gasoline | 4 | TotalAnnualMaxCapacity |  |  |  | 0
2 | TRSUVGSL | SUV and Minivan Gasoline | 5 | TotalTechnologyAnnualActivityLowerLimit |  |  |  | 0
3 | TRSUVLPG | SUV and Minivan LPG | 1 | CapitalCost | Relative to TRSUVDSL | M US$ / Gvkm | Flat | 0 | 27544.1805 | 27544.1805 | 27544.1805 | 27544.1805 | 27544.1805 | 27544.1805 | 27544.1805 | 27544.1805 | 27544.1805 | 27544.1805 | 27544.1805 | 27544.1805 | 27544.1805 | 27544.1805 | 27544.1805 | 27544.1805 | 27544.1805 | 27544.1805 | 27544.1805 | 27544.1805 | 27544.1805 | 27544.1805 | 27544.1805 | 27544.1805 | 27544.1805 | 27544.1805 | 27544.1805 | 27544.1805 | 27544.1805 | 27544.1805 | 27544.1805 | 27544.1805 | 27544.1805
3 | TRSUVLPG | SUV and Minivan LPG | 2 | FixedCost | M US$ /Gvkm | M US$ /Gvkm | User defined | 0 | 61.65 | 61.65 | 61.65 | 61.65 | 61.65 | 61.65 | 61.65 | 61.65 | 61.65 | 61.65 | 61.65 | 61.65 | 61.65 | 61.65 | 61.65 | 61.65 | 61.65 | 61.65 | 61.65 | 61.65 | 61.65 | 61.65 | 61.65 | 61.65 | 61.65 | 61.65 | 61.65 | 61.65 | 61.65 | 61.65 | 61.65 | 61.65 | 61.65
3 | TRSUVLPG | SUV and Minivan LPG | 3 | ResidualCapacity | Vehicles | Gvkm |  | 0
3 | TRSUVLPG | SUV and Minivan LPG | 4 | TotalAnnualMaxCapacity |  |  |  | 0
3 | TRSUVLPG | SUV and Minivan LPG | 5 | TotalTechnologyAnnualActivityLowerLimit |  |  |  | 0
4 | TRSUVELE | SUV and Minivan Electric | 1 | CapitalCost | Relative to TRSUVDSL | M US$ / Gvkm | User defined trajectory relative to BY | 0 | 39352.5883 | 37599.246 | 35845.9038 | 34092.5615 | 32339.2193 | 31754.8252 | 31170.3511 | 30391.1323 | 29611.8335 | 28832.5348 | 28053.316 | 27663.6666 | 27274.0172 | 27208.5958 | 27143.1744 | 27077.673 | 27012.2515 | 26946.7501 | 26881.3287 | 26815.8273 | 26750.4059 | 26684.9045 | 26619.483 | 26553.9816 | 26488.5602 | 26423.1388 | 26357.6374 | 26292.2159 | 26226.7145 | 26161.2931 | 26095.7917 | 26030.3703 | 25964.8689
4 | TRSUVELE | SUV and Minivan Electric | 2 | FixedCost | M US$ /Gvkm | M US$ /Gvkm | User defined | 0 | 20.3445 | 20.3445 | 20.3445 | 20.3445 | 20.3445 | 20.3445 | 20.3445 | 20.3445 | 20.3445 | 20.3445 | 20.3445 | 20.3445 | 20.3445 | 20.3445 | 20.3445 | 20.3445 | 20.3445 | 20.3445 | 20.3445 | 20.3445 | 20.3445 | 20.3445 | 20.3445 | 20.3445 | 20.3445 | 20.3445 | 20.3445 | 20.3445 | 20.3445 | 20.3445 | 20.3445 | 20.3445 | 20.3445
4 | TRSUVELE | SUV and Minivan Electric | 3 | ResidualCapacity | Vehicles | Gvkm |  | 0
4 | TRSUVELE | SUV and Minivan Electric | 4 | TotalAnnualMaxCapacity |  |  |  | 0
4 | TRSUVELE | SUV and Minivan Electric | 5 | TotalTechnologyAnnualActivityLowerLimit |  |  |  | 0
5 | TRSUVPHG | SUV and Minivan Plug-in Hybrid Gasoline | 1 | CapitalCost | US$ / vehicle | M US$ / Gvkm | Flat | 0 | 19680.9728 | 19680.9728 | 19680.9728 | 19680.9728 | 19680.9728 | 19680.9728 | 19680.9728 | 19680.9728 | 19680.9728 | 19680.9728 | 19680.9728 | 19680.9728 | 19680.9728 | 19680.9728 | 19680.9728 | 19680.9728 | 19680.9728 | 19680.9728 | 19680.9728 | 19680.9728 | 19680.9728 | 19680.9728 | 19680.9728 | 19680.9728 | 19680.9728 | 19680.9728 | 19680.9728 | 19680.9728 | 19680.9728 | 19680.9728 | 19680.9728 | 19680.9728 | 19680.9728
5 | TRSUVPHG | SUV and Minivan Plug-in Hybrid Gasoline | 2 | FixedCost | M US$ /Gvkm | M US$ /Gvkm | User defined | 0 | 30.825 | 30.825 | 30.825 | 30.825 | 30.825 | 30.825 | 30.825 | 30.825 | 30.825 | 30.825 | 30.825 | 30.825 | 30.825 | 30.825 | 30.825 | 30.825 | 30.825 | 30.825 | 30.825 | 30.825 | 30.825 | 30.825 | 30.825 | 30.825 | 30.825 | 30.825 | 30.825 | 30.825 | 30.825 | 30.825 | 30.825 | 30.825 | 30.825
5 | TRSUVPHG | SUV and Minivan Plug-in Hybrid Gasoline | 3 | ResidualCapacity | Vehicles | Gvkm |  | 0
5 | TRSUVPHG | SUV and Minivan Plug-in Hybrid Gasoline | 4 | TotalAnnualMaxCapacity |  |  |  | 0
5 | TRSUVPHG | SUV and Minivan Plug-in Hybrid Gasoline | 5 | TotalTechnologyAnnualActivityLowerLimit |  |  |  | 0
6 | TRSUVPHD | SUV and Minivan Plug-in Hybrid Diesel | 1 | CapitalCost | US$ / vehicle | M US$ / Gvkm | User defined trajectory relative to BY | 0 | 46719.4978 | 45687.0227 | 44640.9624 | 43608.4873 | 42576.0122 | 42236.3823 | 41883.1671 | 41434.8556 | 40972.9588 | 40511.0621 | 40049.1653 | 39818.2169 | 39587.2686 | 39546.513 | 39505.7574 | 39478.587 | 39437.8314 | 39397.0758 | 39356.3202 | 39315.5646 | 39274.809 | 39247.6386 | 39206.883 | 39166.1274 | 39125.3718 | 39084.6162 | 39043.8606 | 39016.6902 | 38975.9346 | 38935.179 | 38894.4234 | 38853.6678 | 38812.9122
6 | TRSUVPHD | SUV and Minivan Plug-in Hybrid Diesel | 2 | FixedCost | M US$ /Gvkm | M US$ /Gvkm | User defined | 0 | 30.825 | 30.825 | 30.825 | 30.825 | 30.825 | 30.825 | 30.825 | 30.825 | 30.825 | 30.825 | 30.825 | 30.825 | 30.825 | 30.825 | 30.825 | 30.825 | 30.825 | 30.825 | 30.825 | 30.825 | 30.825 | 30.825 | 30.825 | 30.825 | 30.825 | 30.825 | 30.825 | 30.825 | 30.825 | 30.825 | 30.825 | 30.825 | 30.825
6 | TRSUVPHD | SUV and Minivan Plug-in Hybrid Diesel | 3 | ResidualCapacity | Vehicles | Gvkm |  | 0
6 | TRSUVPHD | SUV and Minivan Plug-in Hybrid Diesel | 4 | TotalAnnualMaxCapacity |  |  |  | 0
6 | TRSUVPHD | SUV and Minivan Plug-in Hybrid Diesel | 5 | TotalTechnologyAnnualActivityLowerLimit |  |  |  | 0
7 | TRSEDGSL | Light Duty Gasoline | 1 | CapitalCost | US$ / vehicle | M US$ / Gvkm | Flat | 0 | 10504.4963 | 10504.4963 | 10504.4963 | 10504.4963 | 10504.4963 | 10504.4963 | 10504.4963 | 10504.4963 | 10504.4963 | 10504.4963 | 10504.4963 | 10504.4963 | 10504.4963 | 10504.4963 | 10504.4963 | 10504.4963 | 10504.4963 | 10504.4963 | 10504.4963 | 10504.4963 | 10504.4963 | 10504.4963 | 10504.4963 | 10504.4963 | 10504.4963 | 10504.4963 | 10504.4963 | 10504.4963 | 10504.4963 | 10504.4963 | 10504.4963 | 10504.4963 | 10504.4963
7 | TRSEDGSL | Light Duty Gasoline | 2 | FixedCost | M US$ /Gvkm | M US$ /Gvkm | User defined | 0 | 49.32 | 49.32 | 49.32 | 49.32 | 49.32 | 49.32 | 49.32 | 49.32 | 49.32 | 49.32 | 49.32 | 49.32 | 49.32 | 49.32 | 49.32 | 49.32 | 49.32 | 49.32 | 49.32 | 49.32 | 49.32 | 49.32 | 49.32 | 49.32 | 49.32 | 49.32 | 49.32 | 49.32 | 49.32 | 49.32 | 49.32 | 49.32 | 49.32
7 | TRSEDGSL | Light Duty Gasoline | 3 | ResidualCapacity | Vehicles | Gvkm | User defined | 0 | 649910 | 611680 | 573450 | 535220 | 496990 | 458760 | 420530 | 382300 | 344070 | 305840 | 267610 | 229380 | 191150 | 152920 | 114690 | 76460 | 38230 | 0 | 0 | 0 | 0 | 0 | 0 | 0 | 0 | 0 | 0 | 0 | 0 | 0 | 0 | 0 | 0
7 | TRSEDGSL | Light Duty Gasoline | 4 | TotalAnnualMaxCapacity |  |  |  | 0
7 | TRSEDGSL | Light Duty Gasoline | 5 | TotalTechnologyAnnualActivityLowerLimit |  |  |  | 0
8 | TRSEDELE | Light Duty Electric | 1 | CapitalCost | US$ / vehicle | M US$ / Gvkm | User defined trajectory relative to BY | 0 | 23065.8112 | 21886.2673 | 20698.0886 | 19964.1256 | 19221.5278 | 18627.3831 | 18041.9839 | 17596.4031 | 17150.8222 | 16705.2414 | 16268.4061 | 15822.8252 | 15377.2444 | 15342.2621 | 15307.2799 | 15263.6628 | 15228.6805 | 15193.6983 | 15158.716 | 15115.0989 | 15080.1167 | 15045.1344 | 15010.2629 | 14975.2806 | 14931.5528 | 14896.6813 | 14861.699 | 14826.7168 | 14783.0997 | 14748.1174 | 14713.1352 | 14678.2636 | 14634.5358
8 | TRSEDELE | Light Duty Electric | 2 | FixedCost | M US$ /Gvkm | M US$ /Gvkm | User defined | 0 | 16.2756 | 16.2756 | 16.2756 | 16.2756 | 16.2756 | 16.2756 | 16.2756 | 16.2756 | 16.2756 | 16.2756 | 16.2756 | 16.2756 | 16.2756 | 16.2756 | 16.2756 | 16.2756 | 16.2756 | 16.2756 | 16.2756 | 16.2756 | 16.2756 | 16.2756 | 16.2756 | 16.2756 | 16.2756 | 16.2756 | 16.2756 | 16.2756 | 16.2756 | 16.2756 | 16.2756 | 16.2756 | 16.2756
8 | TRSEDELE | Light Duty Electric | 3 | ResidualCapacity | Vehicles | Gvkm |  | 0
8 | TRSEDELE | Light Duty Electric | 4 | TotalAnnualMaxCapacity |  |  |  | 0
8 | TRSEDELE | Light Duty Electric | 5 | TotalTechnologyAnnualActivityLowerLimit |  |  |  | 0
9 | TRSEDPHG | Light Duty Plug-in Hybrid Gasoline | 1 | CapitalCost | Relative to TRSEDELE | M US$ / Gvkm | User defined trajectory relative to BY | 0 | 23555.1199 | 21886.2673 | 20698.0886 | 19964.1256 | 19221.5278 | 18627.3831 | 18041.9839 | 17596.4031 | 17150.8222 | 16705.2414 | 16268.4061 | 15822.8252 | 15377.2444 | 15342.2621 | 15307.2799 | 15263.6628 | 15228.6805 | 15193.6983 | 15158.716 | 15115.0989 | 15080.1167 | 15045.1344 | 15010.2629 | 14975.2806 | 14931.5528 | 14896.6813 | 14861.699 | 14826.7168 | 14783.0997 | 14748.1174 | 14713.1352 | 14678.2636 | 14634.5358
9 | TRSEDPHG | Light Duty Plug-in Hybrid Gasoline | 2 | FixedCost | M US$ /Gvkm | M US$ /Gvkm | User defined | 0 | 24.66 | 24.66 | 24.66 | 24.66 | 24.66 | 24.66 | 24.66 | 24.66 | 24.66 | 24.66 | 24.66 | 24.66 | 24.66 | 24.66 | 24.66 | 24.66 | 24.66 | 24.66 | 24.66 | 24.66 | 24.66 | 24.66 | 24.66 | 24.66 | 24.66 | 24.66 | 24.66 | 24.66 | 24.66 | 24.66 | 24.66 | 24.66 | 24.66
9 | TRSEDPHG | Light Duty Plug-in Hybrid Gasoline | 3 | ResidualCapacity | Vehicles | Gvkm |  | 0
9 | TRSEDPHG | Light Duty Plug-in Hybrid Gasoline | 4 | TotalAnnualMaxCapacity |  |  |  | 0
9 | TRSEDPHG | Light Duty Plug-in Hybrid Gasoline | 5 | TotalTechnologyAnnualActivityLowerLimit |  |  |  | 0
10 | TRMOTGSL | Motorcycle Gasoline | 1 | CapitalCost | US$ / vehicle | M US$ / Gvkm | Flat | 0 | 1153.4745 | 1153.4745 | 1153.4745 | 1153.4745 | 1153.4745 | 1153.4745 | 1153.4745 | 1153.4745 | 1153.4745 | 1153.4745 | 1153.4745 | 1153.4745 | 1153.4745 | 1153.4745 | 1153.4745 | 1153.4745 | 1153.4745 | 1153.4745 | 1153.4745 | 1153.4745 | 1153.4745 | 1153.4745 | 1153.4745 | 1153.4745 | 1153.4745 | 1153.4745 | 1153.4745 | 1153.4745 | 1153.4745 | 1153.4745 | 1153.4745 | 1153.4745 | 1153.4745
10 | TRMOTGSL | Motorcycle Gasoline | 2 | FixedCost | M US$ /Gvkm | M US$ /Gvkm | User defined | 0 | 5.41 | 5.41 | 5.41 | 5.41 | 5.41 | 5.41 | 5.41 | 5.41 | 5.41 | 5.41 | 5.41 | 5.41 | 5.41 | 5.41 | 5.41 | 5.41 | 5.41 | 5.41 | 5.41 | 5.41 | 5.41 | 5.41 | 5.41 | 5.41 | 5.41 | 5.41 | 5.41 | 5.41 | 5.41 | 5.41 | 5.41 | 5.41 | 5.41
10 | TRMOTGSL | Motorcycle Gasoline | 3 | ResidualCapacity | Vehicles | Gvkm | User defined | 0 | 446464 | 382683.4286 | 318902.8571 | 255122.2857 | 191341.7143 | 127561.1429 | 63780.5714 | 0 | 0 | 0 | 0 | 0 | 0 | 0 | 0 | 0 | 0 | 0 | 0 | 0 | 0 | 0 | 0 | 0 | 0 | 0 | 0 | 0 | 0 | 0 | 0 | 0 | 0
10 | TRMOTGSL | Motorcycle Gasoline | 4 | TotalAnnualMaxCapacity |  |  |  | 0
10 | TRMOTGSL | Motorcycle Gasoline | 5 | TotalTechnologyAnnualActivityLowerLimit |  |  |  | 0
11 | TRMOTELE | Motorcycle Electric | 1 | CapitalCost | US$ / vehicle | M US$ / Gvkm | Flat | 0 | 742.1339 | 742.1339 | 742.1339 | 742.1339 | 742.1339 | 742.1339 | 742.1339 | 742.1339 | 742.1339 | 742.1339 | 742.1339 | 742.1339 | 742.1339 | 742.1339 | 742.1339 | 742.1339 | 742.1339 | 742.1339 | 742.1339 | 742.1339 | 742.1339 | 742.1339 | 742.1339 | 742.1339 | 742.1339 | 742.1339 | 742.1339 | 742.1339 | 742.1339 | 742.1339 | 742.1339 | 742.1339 | 742.1339
11 | TRMOTELE | Motorcycle Electric | 2 | FixedCost | M US$ /Gvkm | M US$ /Gvkm | User defined | 0 | 1.7853 | 1.7853 | 1.7853 | 1.7853 | 1.7853 | 1.7853 | 1.7853 | 1.7853 | 1.7853 | 1.7853 | 1.7853 | 1.7853 | 1.7853 | 1.7853 | 1.7853 | 1.7853 | 1.7853 | 1.7853 | 1.7853 | 1.7853 | 1.7853 | 1.7853 | 1.7853 | 1.7853 | 1.7853 | 1.7853 | 1.7853 | 1.7853 | 1.7853 | 1.7853 | 1.7853 | 1.7853 | 1.7853
11 | TRMOTELE | Motorcycle Electric | 3 | ResidualCapacity | Vehicles | Gvkm |  | 0
11 | TRMOTELE | Motorcycle Electric | 4 | TotalAnnualMaxCapacity |  |  |  | 0
11 | TRMOTELE | Motorcycle Electric | 5 | TotalTechnologyAnnualActivityLowerLimit |  |  |  | 0
12 | TRBUSDSL | Bus Diesel | 1 | CapitalCost | US$ / vehicle | M US$ / Gvkm | Flat | 0 | 106586.0574 | 106586.0574 | 106586.0574 | 106586.0574 | 106586.0574 | 106586.0574 | 106586.0574 | 106586.0574 | 106586.0574 | 106586.0574 | 106586.0574 | 106586.0574 | 106586.0574 | 106586.0574 | 106586.0574 | 106586.0574 | 106586.0574 | 106586.0574 | 106586.0574 | 106586.0574 | 106586.0574 | 106586.0574 | 106586.0574 | 106586.0574 | 106586.0574 | 106586.0574 | 106586.0574 | 106586.0574 | 106586.0574 | 106586.0574 | 106586.0574 | 106586.0574 | 106586.0574 | Base de datos de aduanas
12 | TRBUSDSL | Bus Diesel | 2 | FixedCost | M US$ /Gvkm | M US$ /Gvkm | User defined | 0 | 171.78 | 171.78 | 171.78 | 171.78 | 171.78 | 171.78 | 171.78 | 171.78 | 171.78 | 171.78 | 171.78 | 171.78 | 171.78 | 171.78 | 171.78 | 171.78 | 171.78 | 171.78 | 171.78 | 171.78 | 171.78 | 171.78 | 171.78 | 171.78 | 171.78 | 171.78 | 171.78 | 171.78 | 171.78 | 171.78 | 171.78 | 171.78 | 171.78
12 | TRBUSDSL | Bus Diesel | 3 | ResidualCapacity | Vehicles | Gvkm | User defined | 0 | 6647 | 6172.2143 | 5697.4286 | 5222.6429 | 4747.8571 | 4273.0714 | 3798.2857 | 3323.5 | 2848.7143 | 2373.9286 | 1899.1429 | 1424.3571 | 949.5714 | 474.7857 | 0 | 0 | 0 | 0 | 0 | 0 | 0 | 0 | 0 | 0 | 0 | 0 | 0 | 0 | 0 | 0 | 0 | 0 | 0
12 | TRBUSDSL | Bus Diesel | 4 | TotalAnnualMaxCapacity |  |  |  | 0
12 | TRBUSDSL | Bus Diesel | 5 | TotalTechnologyAnnualActivityLowerLimit |  |  |  | 0
13 | TRBUSLPG | Bus LPG | 1 | CapitalCost | Relative to TRBUSDSL | M US$ / Gvkm | Flat | 0 | 117749.528 | 117749.528 | 117749.528 | 117749.528 | 117749.528 | 117749.528 | 117749.528 | 117749.528 | 117749.528 | 117749.528 | 117749.528 | 117749.528 | 117749.528 | 117749.528 | 117749.528 | 117749.528 | 117749.528 | 117749.528 | 117749.528 | 117749.528 | 117749.528 | 117749.528 | 117749.528 | 117749.528 | 117749.528 | 117749.528 | 117749.528 | 117749.528 | 117749.528 | 117749.528 | 117749.528 | 117749.528 | 117749.528
13 | TRBUSLPG | Bus LPG | 2 | FixedCost | M US$ /Gvkm | M US$ /Gvkm | User defined | 0 | 100.77 | 100.77 | 100.77 | 100.77 | 100.77 | 100.77 | 100.77 | 100.77 | 100.77 | 100.77 | 100.77 | 100.77 | 100.77 | 100.77 | 100.77 | 100.77 | 100.77 | 100.77 | 100.77 | 100.77 | 100.77 | 100.77 | 100.77 | 100.77 | 100.77 | 100.77 | 100.77 | 100.77 | 100.77 | 100.77 | 100.77 | 100.77 | 100.77
13 | TRBUSLPG | Bus LPG | 3 | ResidualCapacity | Vehicles | Gvkm |  | 0
13 | TRBUSLPG | Bus LPG | 4 | TotalAnnualMaxCapacity |  |  |  | 0
13 | TRBUSLPG | Bus LPG | 5 | TotalTechnologyAnnualActivityLowerLimit |  |  |  | 0
14 | TRBUSELE | Bus Electric | 1 | CapitalCost | Relative to TRBUSDSL | M US$ / Gvkm | User defined trajectory relative to BY | 0 | 204360.499 | 195266.6606 | 186141.4642 | 177047.6258 | 167953.7874 | 164912.0553 | 161870.3231 | 157825.1329 | 153779.9428 | 149734.7526 | 145689.5624 | 143651.2883 | 141644.3722 | 141299.4336 | 140954.4949 | 140609.5562 | 140264.6175 | 139951.0368 | 139606.0981 | 139261.1594 | 138916.2207 | 138571.282 | 138226.3433 | 137912.7627 | 137567.824 | 137222.8853 | 136877.9466 | 136533.0079 | 136188.0692 | 135874.4886 | 135529.5499 | 135184.6112 | 134839.6725
14 | TRBUSELE | Bus Electric | 2 | FixedCost | M US$ /Gvkm | M US$ /Gvkm | User defined | 0 | 56.6874 | 56.6874 | 56.6874 | 56.6874 | 56.6874 | 56.6874 | 56.6874 | 56.6874 | 56.6874 | 56.6874 | 56.6874 | 56.6874 | 56.6874 | 56.6874 | 56.6874 | 56.6874 | 56.6874 | 56.6874 | 56.6874 | 56.6874 | 56.6874 | 56.6874 | 56.6874 | 56.6874 | 56.6874 | 56.6874 | 56.6874 | 56.6874 | 56.6874 | 56.6874 | 56.6874 | 56.6874 | 56.6874
14 | TRBUSELE | Bus Electric | 3 | ResidualCapacity | Vehicles | Gvkm |  | 0
14 | TRBUSELE | Bus Electric | 4 | TotalAnnualMaxCapacity |  |  |  | 0
14 | TRBUSELE | Bus Electric | 5 | TotalTechnologyAnnualActivityLowerLimit |  |  |  | 0
15 | TRBUSHYD | Bus Hydrogen | 1 | CapitalCost | Relative to TRBUSDSL | M US$ / Gvkm | User defined trajectory relative to BY | 0 | 399721.2338 | 397243.9468 | 394735.3017 | 392258.0147 | 389780.7277 | 387272.0826 | 384794.7956 | 382286.1506 | 379808.8636 | 377331.5766 | 374822.9315 | 372345.6445 | 369868.3575 | 367359.7124 | 364882.4254 | 362405.1384 | 359896.4933 | 357419.2063 | 354941.9193 | 352433.2742 | 349955.9872 | 347478.7002 | 344970.0552 | 342492.7681 | 339984.1231 | 337506.8361 | 335029.5491 | 332520.904 | 330043.617 | 327566.33 | 325057.6849 | 322580.3979 | 320103.1109
15 | TRBUSHYD | Bus Hydrogen | 2 | FixedCost | M US$ /Gvkm | M US$ /Gvkm | User defined | 0 | 56.6874 | 56.6874 | 56.6874 | 56.6874 | 56.6874 | 56.6874 | 56.6874 | 56.6874 | 56.6874 | 56.6874 | 56.6874 | 56.6874 | 56.6874 | 56.6874 | 56.6874 | 56.6874 | 56.6874 | 56.6874 | 56.6874 | 56.6874 | 56.6874 | 56.6874 | 56.6874 | 56.6874 | 56.6874 | 56.6874 | 56.6874 | 56.6874 | 56.6874 | 56.6874 | 56.6874 | 56.6874 | 56.6874
15 | TRBUSHYD | Bus Hydrogen | 3 | ResidualCapacity | Vehicles | Gvkm |  | 0
15 | TRBUSHYD | Bus Hydrogen | 4 | TotalAnnualMaxCapacity |  |  |  | 0
15 | TRBUSHYD | Bus Hydrogen | 5 | TotalTechnologyAnnualActivityLowerLimit |  |  |  | 0
16 | TRBUSPHD | Bus Plug-in Hybrid Diesel | 1 | CapitalCost | Relative to TRBUSDSL | M US$ / Gvkm | User defined trajectory relative to BY | 0 | 172572.8302 | 164893.554 | 157187.6235 | 149508.3474 | 141829.0712 | 139260.5323 | 136691.9933 | 133275.8459 | 129860.012 | 126443.8646 | 123028.0308 | 121306.7867 | 119611.8833 | 119320.5669 | 119029.5641 | 118738.2477 | 118446.9313 | 118181.9557 | 117890.6392 | 117599.6364 | 117308.32 | 117017.0036 | 116725.6872 | 116460.7116 | 116169.3951 | 115878.3923 | 115587.0759 | 115295.7595 | 115004.4431 | 114739.4675 | 114448.4646 | 114157.1482 | 113865.8318
16 | TRBUSPHD | Bus Plug-in Hybrid Diesel | 2 | FixedCost | M US$ /Gvkm | M US$ /Gvkm | User defined | 0 | 85.89 | 85.89 | 85.89 | 85.89 | 85.89 | 85.89 | 85.89 | 85.89 | 85.89 | 85.89 | 85.89 | 85.89 | 85.89 | 85.89 | 85.89 | 85.89 | 85.89 | 85.89 | 85.89 | 85.89 | 85.89 | 85.89 | 85.89 | 85.89 | 85.89 | 85.89 | 85.89 | 85.89 | 85.89 | 85.89 | 85.89 | 85.89 | 85.89
16 | TRBUSPHD | Bus Plug-in Hybrid Diesel | 3 | ResidualCapacity | Vehicles | Gvkm |  | 0
16 | TRBUSPHD | Bus Plug-in Hybrid Diesel | 4 | TotalAnnualMaxCapacity |  |  |  | 0
16 | TRBUSPHD | Bus Plug-in Hybrid Diesel | 5 | TotalTechnologyAnnualActivityLowerLimit |  |  |  | 0
17 | TRMBUSDSL | Minibus Diesel | 1 | CapitalCost | US$ / vehicle | M US$ / Gvkm | Flat | 0 | 27594.2966 | 27594.2966 | 27594.2966 | 27594.2966 | 27594.2966 | 27594.2966 | 27594.2966 | 27594.2966 | 27594.2966 | 27594.2966 | 27594.2966 | 27594.2966 | 27594.2966 | 27594.2966 | 27594.2966 | 27594.2966 | 27594.2966 | 27594.2966 | 27594.2966 | 27594.2966 | 27594.2966 | 27594.2966 | 27594.2966 | 27594.2966 | 27594.2966 | 27594.2966 | 27594.2966 | 27594.2966 | 27594.2966 | 27594.2966 | 27594.2966 | 27594.2966 | 27594.2966 | Base de datos de aduanas
17 | TRMBUSDSL | Minibus Diesel | 2 | FixedCost | M US$ /Gvkm | M US$ /Gvkm | User defined | 0 | 179.16 | 179.16 | 179.16 | 179.16 | 179.16 | 179.16 | 179.16 | 179.16 | 179.16 | 179.16 | 179.16 | 179.16 | 179.16 | 179.16 | 179.16 | 179.16 | 179.16 | 179.16 | 179.16 | 179.16 | 179.16 | 179.16 | 179.16 | 179.16 | 179.16 | 179.16 | 179.16 | 179.16 | 179.16 | 179.16 | 179.16 | 179.16 | 179.16
17 | TRMBUSDSL | Minibus Diesel | 3 | ResidualCapacity | Vehicles | Gvkm | User defined | 0 | 8727 | 8103.6429 | 7480.2857 | 6856.9286 | 6233.5714 | 5610.2143 | 4986.8571 | 4363.5 | 3740.1429 | 3116.7857 | 2493.4286 | 1870.0714 | 1246.7143 | 623.3571 | 0 | 0 | 0 | 0 | 0 | 0 | 0 | 0 | 0 | 0 | 0 | 0 | 0 | 0 | 0 | 0 | 0 | 0 | 0
17 | TRMBUSDSL | Minibus Diesel | 4 | TotalAnnualMaxCapacity |  |  |  | 0
17 | TRMBUSDSL | Minibus Diesel | 5 | TotalTechnologyAnnualActivityLowerLimit |  |  |  | 0
18 | TRMBUSLPG | Minibus LPG | 1 | CapitalCost | Relative to TRMBUSDSL | M US$ / Gvkm | Flat | 0 | 56609.7168 | 56609.7168 | 56609.7168 | 56609.7168 | 56609.7168 | 56609.7168 | 56609.7168 | 56609.7168 | 56609.7168 | 56609.7168 | 56609.7168 | 56609.7168 | 56609.7168 | 56609.7168 | 56609.7168 | 56609.7168 | 56609.7168 | 56609.7168 | 56609.7168 | 56609.7168 | 56609.7168 | 56609.7168 | 56609.7168 | 56609.7168 | 56609.7168 | 56609.7168 | 56609.7168 | 56609.7168 | 56609.7168 | 56609.7168 | 56609.7168 | 56609.7168 | 56609.7168
18 | TRMBUSLPG | Minibus LPG | 2 | FixedCost | M US$ /Gvkm | M US$ /Gvkm | User defined | 0 | 105.1 | 105.1 | 105.1 | 105.1 | 105.1 | 105.1 | 105.1 | 105.1 | 105.1 | 105.1 | 105.1 | 105.1 | 105.1 | 105.1 | 105.1 | 105.1 | 105.1 | 105.1 | 105.1 | 105.1 | 105.1 | 105.1 | 105.1 | 105.1 | 105.1 | 105.1 | 105.1 | 105.1 | 105.1 | 105.1 | 105.1 | 105.1 | 105.1
18 | TRMBUSLPG | Minibus LPG | 3 | ResidualCapacity | Vehicles | Gvkm |  | 0
18 | TRMBUSLPG | Minibus LPG | 4 | TotalAnnualMaxCapacity |  |  |  | 0
18 | TRMBUSLPG | Minibus LPG | 5 | TotalTechnologyAnnualActivityLowerLimit |  |  |  | 0
19 | TRMBUSELE | Minibus Electric | 1 | CapitalCost | Relative to TRMBUSDSL | M US$ / Gvkm | User defined trajectory relative to BY | 0 | 38622.5273 | 36903.8729 | 35179.2531 | 33460.5987 | 31741.9444 | 31167.0945 | 30592.2446 | 29827.6964 | 29063.2184 | 28298.6702 | 27534.1922 | 27148.9705 | 26769.644 | 26704.4462 | 26639.3185 | 26574.1207 | 26508.9228 | 26449.6201 | 26384.4223 | 26319.2946 | 26254.0968 | 26188.899 | 26123.7011 | 26064.3985 | 25999.2006 | 25934.073 | 25868.8751 | 25803.6773 | 25738.4794 | 25679.1768 | 25614.0491 | 25548.8513 | 25483.6534
19 | TRMBUSELE | Minibus Electric | 2 | FixedCost | M US$ /Gvkm | M US$ /Gvkm | User defined | 0 | 59.1228 | 59.1228 | 59.1228 | 59.1228 | 59.1228 | 59.1228 | 59.1228 | 59.1228 | 59.1228 | 59.1228 | 59.1228 | 59.1228 | 59.1228 | 59.1228 | 59.1228 | 59.1228 | 59.1228 | 59.1228 | 59.1228 | 59.1228 | 59.1228 | 59.1228 | 59.1228 | 59.1228 | 59.1228 | 59.1228 | 59.1228 | 59.1228 | 59.1228 | 59.1228 | 59.1228 | 59.1228 | 59.1228
19 | TRMBUSELE | Minibus Electric | 3 | ResidualCapacity | Vehicles | Gvkm |  | 0
19 | TRMBUSELE | Minibus Electric | 4 | TotalAnnualMaxCapacity |  |  |  | 0
19 | TRMBUSELE | Minibus Electric | 5 | TotalTechnologyAnnualActivityLowerLimit |  |  |  | 0
20 | TRMBUSHYD | Minibus Hydrogen | 1 | CapitalCost | Relative to TRMBUSDSL | M US$ / Gvkm | User defined trajectory relative to BY | 0 | 131125.2554 | 130306.6472 | 129488.039 | 128669.4308 | 127860.6853 | 127042.0771 | 126223.4689 | 125404.8606 | 124596.1152 | 123777.507 | 122958.8988 | 122140.2905 | 121331.5451 | 120512.9369 | 119694.3287 | 118875.7204 | 118057.1122 | 117248.3668 | 116429.7585 | 115611.1503 | 114792.5421 | 113983.7967 | 113165.1884 | 112346.5802 | 111527.972 | 110719.2266 | 109900.6183 | 109082.0101 | 108263.4019 | 107454.6565 | 106636.0482 | 105817.44 | 104998.8318
20 | TRMBUSHYD | Minibus Hydrogen | 2 | FixedCost | M US$ /Gvkm | M US$ /Gvkm | User defined | 0 | 59.1228 | 59.1228 | 59.1228 | 59.1228 | 59.1228 | 59.1228 | 59.1228 | 59.1228 | 59.1228 | 59.1228 | 59.1228 | 59.1228 | 59.1228 | 59.1228 | 59.1228 | 59.1228 | 59.1228 | 59.1228 | 59.1228 | 59.1228 | 59.1228 | 59.1228 | 59.1228 | 59.1228 | 59.1228 | 59.1228 | 59.1228 | 59.1228 | 59.1228 | 59.1228 | 59.1228 | 59.1228 | 59.1228
20 | TRMBUSHYD | Minibus Hydrogen | 3 | ResidualCapacity | Vehicles | Gvkm |  | 0
20 | TRMBUSHYD | Minibus Hydrogen | 4 | TotalAnnualMaxCapacity |  |  |  | 0
20 | TRMBUSHYD | Minibus Hydrogen | 5 | TotalTechnologyAnnualActivityLowerLimit |  |  |  | 0
21 | TRMBUSPHD | Minibus Plug-in Hybrid Diesel | 1 | CapitalCost | US$ / vehicle | M US$ / Gvkm | User defined trajectory relative to BY | 0 | 44090.085 | 42128.1311 | 40159.3674 | 38197.4135 | 36235.4596 | 35579.2317 | 34923.0038 | 34050.2231 | 33177.5226 | 32304.7419 | 31432.0414 | 30992.2862 | 30559.2607 | 30484.8332 | 30410.4858 | 30336.0583 | 30261.6308 | 30193.933 | 30119.5055 | 30045.1581 | 29970.7306 | 29896.3031 | 29821.8756 | 29754.1778 | 29679.7503 | 29605.4029 | 29530.9754 | 29456.5479 | 29382.1204 | 29314.4226 | 29240.0752 | 29165.6477 | 29091.2202 | Base de datos de aduanas
21 | TRMBUSPHD | Minibus Plug-in Hybrid Diesel | 2 | FixedCost | M US$ /Gvkm | M US$ /Gvkm | User defined | 0 | 89.58 | 89.58 | 89.58 | 89.58 | 89.58 | 89.58 | 89.58 | 89.58 | 89.58 | 89.58 | 89.58 | 89.58 | 89.58 | 89.58 | 89.58 | 89.58 | 89.58 | 89.58 | 89.58 | 89.58 | 89.58 | 89.58 | 89.58 | 89.58 | 89.58 | 89.58 | 89.58 | 89.58 | 89.58 | 89.58 | 89.58 | 89.58 | 89.58
21 | TRMBUSPHD | Minibus Plug-in Hybrid Diesel | 3 | ResidualCapacity | Vehicles | Gvkm |  | 0
21 | TRMBUSPHD | Minibus Plug-in Hybrid Diesel | 4 | TotalAnnualMaxCapacity |  |  |  | 0
21 | TRMBUSPHD | Minibus Plug-in Hybrid Diesel | 5 | TotalTechnologyAnnualActivityLowerLimit |  |  |  | 0
22 | TRTAXDSL | Taxi Diesel | 1 | CapitalCost | US$ / vehicle | M US$ / Gvkm | Flat | 0 | 10504.4963 | 10504.4963 | 10504.4963 | 10504.4963 | 10504.4963 | 10504.4963 | 10504.4963 | 10504.4963 | 10504.4963 | 10504.4963 | 10504.4963 | 10504.4963 | 10504.4963 | 10504.4963 | 10504.4963 | 10504.4963 | 10504.4963 | 10504.4963 | 10504.4963 | 10504.4963 | 10504.4963 | 10504.4963 | 10504.4963 | 10504.4963 | 10504.4963 | 10504.4963 | 10504.4963 | 10504.4963 | 10504.4963 | 10504.4963 | 10504.4963 | 10504.4963 | 10504.4963
22 | TRTAXDSL | Taxi Diesel | 2 | FixedCost | M US$ /Gvkm | M US$ /Gvkm | User defined | 0 | 49.32 | 49.32 | 49.32 | 49.32 | 49.32 | 49.32 | 49.32 | 49.32 | 49.32 | 49.32 | 49.32 | 49.32 | 49.32 | 49.32 | 49.32 | 49.32 | 49.32 | 49.32 | 49.32 | 49.32 | 49.32 | 49.32 | 49.32 | 49.32 | 49.32 | 49.32 | 49.32 | 49.32 | 49.32 | 49.32 | 49.32 | 49.32 | 49.32
22 | TRTAXDSL | Taxi Diesel | 3 | ResidualCapacity | Vehicles | Gvkm | User defined | 0 | 3955 | 3515.5556 | 3076.1111 | 2636.6667 | 2197.2222 | 1757.7778 | 1318.3333 | 878.8889 | 439.4444 | 0 | 0 | 0 | 0 | 0 | 0 | 0 | 0 | 0 | 0 | 0 | 0 | 0 | 0 | 0 | 0 | 0 | 0 | 0 | 0 | 0 | 0 | 0 | 0
22 | TRTAXDSL | Taxi Diesel | 4 | TotalAnnualMaxCapacity |  |  |  | 0
22 | TRTAXDSL | Taxi Diesel | 5 | TotalTechnologyAnnualActivityLowerLimit |  |  |  | 0
23 | TRTAXGSL | Taxi Gasoline | 1 | CapitalCost | US$ / vehicle | M US$ / Gvkm | Flat | 0 | 10504.4963 | 10504.4963 | 10504.4963 | 10504.4963 | 10504.4963 | 10504.4963 | 10504.4963 | 10504.4963 | 10504.4963 | 10504.4963 | 10504.4963 | 10504.4963 | 10504.4963 | 10504.4963 | 10504.4963 | 10504.4963 | 10504.4963 | 10504.4963 | 10504.4963 | 10504.4963 | 10504.4963 | 10504.4963 | 10504.4963 | 10504.4963 | 10504.4963 | 10504.4963 | 10504.4963 | 10504.4963 | 10504.4963 | 10504.4963 | 10504.4963 | 10504.4963 | 10504.4963
23 | TRTAXGSL | Taxi Gasoline | 2 | FixedCost | M US$ /Gvkm | M US$ /Gvkm | User defined | 0 | 49.32 | 49.32 | 49.32 | 49.32 | 49.32 | 49.32 | 49.32 | 49.32 | 49.32 | 49.32 | 49.32 | 49.32 | 49.32 | 49.32 | 49.32 | 49.32 | 49.32 | 49.32 | 49.32 | 49.32 | 49.32 | 49.32 | 49.32 | 49.32 | 49.32 | 49.32 | 49.32 | 49.32 | 49.32 | 49.32 | 49.32 | 49.32 | 49.32
23 | TRTAXGSL | Taxi Gasoline | 3 | ResidualCapacity | Vehicles | Gvkm | User defined | 0 | 7376 | 6556.4444 | 5736.8889 | 4917.3333 | 4097.7778 | 3278.2222 | 2458.6667 | 1639.1111 | 819.5556 | 0 | 0 | 0 | 0 | 0 | 0 | 0 | 0 | 0 | 0 | 0 | 0 | 0 | 0 | 0 | 0 | 0 | 0 | 0 | 0 | 0 | 0 | 0 | 0
23 | TRTAXGSL | Taxi Gasoline | 4 | TotalAnnualMaxCapacity |  |  |  | 0
23 | TRTAXGSL | Taxi Gasoline | 5 | TotalTechnologyAnnualActivityLowerLimit |  |  |  | 0
24 | TRTAXELE | Taxi Electric | 1 | CapitalCost | US$ / vehicle | M US$ / Gvkm | User defined trajectory relative to BY | 0 | 23065.8112 | 21885.1642 | 20704.5172 | 19955.8142 | 19207.1112 | 18631.1858 | 18026.4642 | 17594.5202 | 17133.7799 | 16701.8358 | 16269.8918 | 15809.1515 | 15377.2075 | 15262.0224 | 15118.041 | 15002.856 | 14887.6709 | 14772.4858 | 14628.5045 | 14513.3194 | 14398.1343 | 14282.9493 | 14167.7642 | 14023.7828 | 13908.5978 | 13793.4127 | 13678.2276 | 13534.2463 | 13419.0612 | 13303.8761 | 13188.691 | 13073.506 | 12929.5246
24 | TRTAXELE | Taxi Electric | 2 | FixedCost | M US$ /Gvkm | M US$ /Gvkm | User defined | 0 | 16.2756 | 16.2756 | 16.2756 | 16.2756 | 16.2756 | 16.2756 | 16.2756 | 16.2756 | 16.2756 | 16.2756 | 16.2756 | 16.2756 | 16.2756 | 16.2756 | 16.2756 | 16.2756 | 16.2756 | 16.2756 | 16.2756 | 16.2756 | 16.2756 | 16.2756 | 16.2756 | 16.2756 | 16.2756 | 16.2756 | 16.2756 | 16.2756 | 16.2756 | 16.2756 | 16.2756 | 16.2756 | 16.2756
24 | TRTAXELE | Taxi Electric | 3 | ResidualCapacity | Vehicles | Gvkm |  | 0
24 | TRTAXELE | Taxi Electric | 4 | TotalAnnualMaxCapacity |  |  |  | 0
24 | TRTAXELE | Taxi Electric | 5 | TotalTechnologyAnnualActivityLowerLimit |  |  |  | 0
25 | TRTAXPHG | Taxi Plug-in Hybrid Gasoline | 1 | CapitalCost | Relative to TRTAXGSL | M US$ / Gvkm | User defined trajectory relative to BY | 0 | 13421.775 | 12734.8566 | 12047.7233 | 11612.0589 | 11176.3944 | 10841.3175 | 10489.476 | 10238.0071 | 9969.9886 | 9718.7347 | 9467.2658 | 9199.2472 | 8947.7784 | 8880.9349 | 8797.112 | 8730.0536 | 8662.9952 | 8595.9369 | 8512.1139 | 8445.2705 | 8378.2121 | 8311.1538 | 8244.0954 | 8160.2724 | 8093.2141 | 8026.1557 | 7959.3123 | 7875.4893 | 7808.4309 | 7741.3726 | 7674.3142 | 7607.2558 | 7523.6478
25 | TRTAXPHG | Taxi Plug-in Hybrid Gasoline | 2 | FixedCost | M US$ /Gvkm | M US$ /Gvkm | User defined | 0 | 24.66 | 24.66 | 24.66 | 24.66 | 24.66 | 24.66 | 24.66 | 24.66 | 24.66 | 24.66 | 24.66 | 24.66 | 24.66 | 24.66 | 24.66 | 24.66 | 24.66 | 24.66 | 24.66 | 24.66 | 24.66 | 24.66 | 24.66 | 24.66 | 24.66 | 24.66 | 24.66 | 24.66 | 24.66 | 24.66 | 24.66 | 24.66 | 24.66
25 | TRTAXPHG | Taxi Plug-in Hybrid Gasoline | 3 | ResidualCapacity | Vehicles | Gvkm |  | 0
25 | TRTAXPHG | Taxi Plug-in Hybrid Gasoline | 4 | TotalAnnualMaxCapacity |  |  |  | 0
25 | TRTAXPHG | Taxi Plug-in Hybrid Gasoline | 5 | TotalTechnologyAnnualActivityLowerLimit |  |  |  | 0
26 | TRTAXPHD | Taxi Plug-in Hybrid Diesel | 1 | CapitalCost | Relative to TRTAXGSL | M US$ / Gvkm | User defined trajectory relative to BY | 0 | 17461.4497 | 16567.7832 | 15673.837 | 15107.0467 | 14540.2563 | 14104.3282 | 13646.5898 | 13319.434 | 12970.7475 | 12643.8713 | 12316.7155 | 11968.029 | 11640.8733 | 11553.9113 | 11444.8594 | 11357.6179 | 11270.3763 | 11183.1348 | 11074.0829 | 10987.121 | 10899.8794 | 10812.6379 | 10725.3963 | 10616.3444 | 10529.1029 | 10441.8613 | 10354.8994 | 10245.8475 | 10158.606 | 10071.3644 | 9984.1229 | 9896.8814 | 9788.1091
26 | TRTAXPHD | Taxi Plug-in Hybrid Diesel | 2 | FixedCost | M US$ /Gvkm | M US$ /Gvkm | User defined | 0 | 24.66 | 24.66 | 24.66 | 24.66 | 24.66 | 24.66 | 24.66 | 24.66 | 24.66 | 24.66 | 24.66 | 24.66 | 24.66 | 24.66 | 24.66 | 24.66 | 24.66 | 24.66 | 24.66 | 24.66 | 24.66 | 24.66 | 24.66 | 24.66 | 24.66 | 24.66 | 24.66 | 24.66 | 24.66 | 24.66 | 24.66 | 24.66 | 24.66
26 | TRTAXPHD | Taxi Plug-in Hybrid Diesel | 3 | ResidualCapacity | Vehicles | Gvkm |  | 0
26 | TRTAXPHD | Taxi Plug-in Hybrid Diesel | 4 | TotalAnnualMaxCapacity |  |  |  | 0
26 | TRTAXPHD | Taxi Plug-in Hybrid Diesel | 5 | TotalTechnologyAnnualActivityLowerLimit |  |  |  | 0
27 | TRXTRAIDSL | Rail Diesel | 1 | CapitalCost |  | M US$ / Gvkm | EMPTY | 0
27 | TRXTRAIDSL | Rail Diesel | 2 | FixedCost | M US$ /Gvkm | M US$ /Gvkm | EMPTY | 0
27 | TRXTRAIDSL | Rail Diesel | 3 | ResidualCapacity | Vehicles | Gvkm | EMPTY | 0
27 | TRXTRAIDSL | Rail Diesel | 4 | TotalAnnualMaxCapacity |  |  |  | 0
27 | TRXTRAIDSL | Rail Diesel | 5 | TotalTechnologyAnnualActivityLowerLimit |  |  |  | 0
28 | TRXTRAIELE | Rail Electric | 1 | CapitalCost |  | M US$ / Gvkm | EMPTY | 0
28 | TRXTRAIELE | Rail Electric | 2 | FixedCost | M US$ /Gvkm | M US$ /Gvkm | EMPTY | 0
28 | TRXTRAIELE | Rail Electric | 3 | ResidualCapacity | Vehicles | Gvkm | EMPTY | 0
28 | TRXTRAIELE | Rail Electric | 4 | TotalAnnualMaxCapacity |  |  |  | 0
28 | TRXTRAIELE | Rail Electric | 5 | TotalTechnologyAnnualActivityLowerLimit |  |  |  | 0
29 | TRXTRAIFREELE | Rail Freight Electric | 1 | CapitalCost |  | M US$ / Gvkm | EMPTY | 0
29 | TRXTRAIFREELE | Rail Freight Electric | 2 | FixedCost | M US$ /Gvkm | M US$ /Gvkm | Flat | 0 | 20.06 | 20.06 | 20.06 | 20.06 | 20.06 | 20.06 | 20.06 | 20.06 | 20.06 | 20.06 | 20.06 | 20.06 | 20.06 | 20.06 | 20.06 | 20.06 | 20.06 | 20.06 | 20.06 | 20.06 | 20.06 | 20.06 | 20.06 | 20.06 | 20.06 | 20.06 | 20.06 | 20.06 | 20.06 | 20.06 | 20.06 | 20.06 | 20.06 | Report on freight costs per tkm
29 | TRXTRAIFREELE | Rail Freight Electric | 3 | ResidualCapacity | Vehicles | Gvkm | EMPTY | 0
29 | TRXTRAIFREELE | Rail Freight Electric | 4 | TotalAnnualMaxCapacity |  |  |  | 0
29 | TRXTRAIFREELE | Rail Freight Electric | 5 | TotalTechnologyAnnualActivityLowerLimit |  |  |  | 0
30 | TRYTKDSL | Heavy Truck Diesel | 1 | CapitalCost | US$ / vehicle | M US$ / Gvkm | Flat | 0 | 98642.1472 | 98642.1472 | 98642.1472 | 98642.1472 | 98642.1472 | 98642.1472 | 98642.1472 | 98642.1472 | 98642.1472 | 98642.1472 | 98642.1472 | 98642.1472 | 98642.1472 | 98642.1472 | 98642.1472 | 98642.1472 | 98642.1472 | 98642.1472 | 98642.1472 | 98642.1472 | 98642.1472 | 98642.1472 | 98642.1472 | 98642.1472 | 98642.1472 | 98642.1472 | 98642.1472 | 98642.1472 | 98642.1472 | 98642.1472 | 98642.1472 | 98642.1472 | 98642.1472
30 | TRYTKDSL | Heavy Truck Diesel | 2 | FixedCost | M US$ /Gvkm | M US$ /Gvkm | User defined | 0 | 464.79 | 464.79 | 464.79 | 464.79 | 464.79 | 464.79 | 464.79 | 464.79 | 464.79 | 464.79 | 464.79 | 464.79 | 464.79 | 464.79 | 464.79 | 464.79 | 464.79 | 464.79 | 464.79 | 464.79 | 464.79 | 464.79 | 464.79 | 464.79 | 464.79 | 464.79 | 464.79 | 464.79 | 464.79 | 464.79 | 464.79 | 464.79 | 464.79
30 | TRYTKDSL | Heavy Truck Diesel | 3 | ResidualCapacity | Vehicles | Gvkm | User defined | 0 | 42158 | 40050.1 | 37942.2 | 35834.3 | 33726.4 | 31618.5 | 29510.6 | 27402.7 | 25294.8 | 23186.9 | 21079 | 18971.1 | 16863.2 | 14755.3 | 12647.4 | 10539.5 | 8431.6 | 6323.7 | 4215.8 | 2107.9 | 0 | 0 | 0 | 0 | 0 | 0 | 0 | 0 | 0 | 0 | 0 | 0 | 0
30 | TRYTKDSL | Heavy Truck Diesel | 4 | TotalAnnualMaxCapacity |  |  |  | 0
30 | TRYTKDSL | Heavy Truck Diesel | 5 | TotalTechnologyAnnualActivityLowerLimit |  |  |  | 0
31 | TRYTKLPG | Heavy Truck LPG | 1 | CapitalCost | Relative to TRYTKDSL | M US$ / Gvkm | Flat | 0 | 138104.236 | 138104.236 | 138104.236 | 138104.236 | 138104.236 | 138104.236 | 138104.236 | 138104.236 | 138104.236 | 138104.236 | 138104.236 | 138104.236 | 138104.236 | 138104.236 | 138104.236 | 138104.236 | 138104.236 | 138104.236 | 138104.236 | 138104.236 | 138104.236 | 138104.236 | 138104.236 | 138104.236 | 138104.236 | 138104.236 | 138104.236 | 138104.236 | 138104.236 | 138104.236 | 138104.236 | 138104.236 | 138104.236
31 | TRYTKLPG | Heavy Truck LPG | 2 | FixedCost | M US$ /Gvkm | M US$ /Gvkm | User defined | 0 | 387.84 | 387.84 | 387.84 | 387.84 | 387.84 | 387.84 | 387.84 | 387.84 | 387.84 | 387.84 | 387.84 | 387.84 | 387.84 | 387.84 | 387.84 | 387.84 | 387.84 | 387.84 | 387.84 | 387.84 | 387.84 | 387.84 | 387.84 | 387.84 | 387.84 | 387.84 | 387.84 | 387.84 | 387.84 | 387.84 | 387.84 | 387.84 | 387.84
31 | TRYTKLPG | Heavy Truck LPG | 3 | ResidualCapacity | Vehicles | Gvkm |  | 0
31 | TRYTKLPG | Heavy Truck LPG | 4 | TotalAnnualMaxCapacity |  |  |  | 0
31 | TRYTKLPG | Heavy Truck LPG | 5 | TotalTechnologyAnnualActivityLowerLimit |  |  |  | 0
32 | TRYTKELE | Heavy Truck Electric | 1 | CapitalCost | Relative to TRYTKDSL | M US$ / Gvkm | User defined trajectory relative to BY | 0 | 198336.4749 | 197760.3019 | 197228.4499 | 196652.2769 | 196120.4249 | 195544.2519 | 195012.3999 | 194436.2269 | 193904.3749 | 193328.2019 | 192796.3499 | 192220.1769 | 191688.3249 | 191112.1519 | 190535.9789 | 190004.1269 | 189427.9539 | 188896.1019 | 188319.9289 | 187788.0769 | 187211.9039 | 186680.0519 | 186103.8789 | 185572.0269 | 184995.8539 | 184464.0019 | 183887.8289 | 183311.6559 | 182779.8039 | 182203.6309 | 181671.7789 | 181095.6059 | 180563.7539
32 | TRYTKELE | Heavy Truck Electric | 2 | FixedCost | M US$ /Gvkm | M US$ /Gvkm | User defined | 0 | 153.3807 | 153.3807 | 153.3807 | 153.3807 | 153.3807 | 153.3807 | 153.3807 | 153.3807 | 153.3807 | 153.3807 | 153.3807 | 153.3807 | 153.3807 | 153.3807 | 153.3807 | 153.3807 | 153.3807 | 153.3807 | 153.3807 | 153.3807 | 153.3807 | 153.3807 | 153.3807 | 153.3807 | 153.3807 | 153.3807 | 153.3807 | 153.3807 | 153.3807 | 153.3807 | 153.3807 | 153.3807 | 153.3807
32 | TRYTKELE | Heavy Truck Electric | 3 | ResidualCapacity | Vehicles | Gvkm |  | 0
32 | TRYTKELE | Heavy Truck Electric | 4 | TotalAnnualMaxCapacity |  |  |  | 0
32 | TRYTKELE | Heavy Truck Electric | 5 | TotalTechnologyAnnualActivityLowerLimit |  |  |  | 0
33 | TRYTKHYD | Heavy Truck Hydrogen | 1 | CapitalCost | Relative to TRYTKDSL | M US$ / Gvkm | User defined trajectory relative to BY | 0 | 365825.5339 | 363535.2705 | 361245.0071 | 358998.7872 | 356708.5238 | 354418.2604 | 352172.0406 | 349881.7772 | 347591.5138 | 345345.2939 | 343055.0305 | 340764.7671 | 338474.5037 | 336228.2839 | 333938.0205 | 331647.7571 | 329401.5372 | 327111.2738 | 324821.0104 | 322530.747 | 320284.5271 | 317994.2637 | 315704.0004 | 313457.7805 | 311167.5171 | 308877.2537 | 306631.0338 | 304340.7704 | 302050.507 | 299760.2436 | 297514.0238 | 295223.7604 | 292933.497
33 | TRYTKHYD | Heavy Truck Hydrogen | 2 | FixedCost | M US$ /Gvkm | M US$ /Gvkm | User defined | 0 | 153.3807 | 153.3807 | 153.3807 | 153.3807 | 153.3807 | 153.3807 | 153.3807 | 153.3807 | 153.3807 | 153.3807 | 153.3807 | 153.3807 | 153.3807 | 153.3807 | 153.3807 | 153.3807 | 153.3807 | 153.3807 | 153.3807 | 153.3807 | 153.3807 | 153.3807 | 153.3807 | 153.3807 | 153.3807 | 153.3807 | 153.3807 | 153.3807 | 153.3807 | 153.3807 | 153.3807 | 153.3807 | 153.3807
33 | TRYTKHYD | Heavy Truck Hydrogen | 3 | ResidualCapacity | Vehicles | Gvkm |  | 0
33 | TRYTKHYD | Heavy Truck Hydrogen | 4 | TotalAnnualMaxCapacity |  |  |  | 0
33 | TRYTKHYD | Heavy Truck Hydrogen | 5 | TotalTechnologyAnnualActivityLowerLimit |  |  |  | 0
34 | TRYTKPHD | Heavy Truck Plug-in Hybrid Diesel | 1 | CapitalCost | Relative to TRYTKDSL | M US$ / Gvkm | Flat | 0 | 145727.448 | 145727.448 | 145727.448 | 145727.448 | 145727.448 | 145727.448 | 145727.448 | 145727.448 | 145727.448 | 145727.448 | 145727.448 | 145727.448 | 145727.448 | 145727.448 | 145727.448 | 145727.448 | 145727.448 | 145727.448 | 145727.448 | 145727.448 | 145727.448 | 145727.448 | 145727.448 | 145727.448 | 145727.448 | 145727.448 | 145727.448 | 145727.448 | 145727.448 | 145727.448 | 145727.448 | 145727.448 | 145727.448
34 | TRYTKPHD | Heavy Truck Plug-in Hybrid Diesel | 2 | FixedCost | M US$ /Gvkm | M US$ /Gvkm | User defined | 0 | 232.395 | 232.395 | 232.395 | 232.395 | 232.395 | 232.395 | 232.395 | 232.395 | 232.395 | 232.395 | 232.395 | 232.395 | 232.395 | 232.395 | 232.395 | 232.395 | 232.395 | 232.395 | 232.395 | 232.395 | 232.395 | 232.395 | 232.395 | 232.395 | 232.395 | 232.395 | 232.395 | 232.395 | 232.395 | 232.395 | 232.395 | 232.395 | 232.395
34 | TRYTKPHD | Heavy Truck Plug-in Hybrid Diesel | 3 | ResidualCapacity | Vehicles | Gvkm |  | 0
34 | TRYTKPHD | Heavy Truck Plug-in Hybrid Diesel | 4 | TotalAnnualMaxCapacity |  |  |  | 0
34 | TRYTKPHD | Heavy Truck Plug-in Hybrid Diesel | 5 | TotalTechnologyAnnualActivityLowerLimit |  |  |  | 0
35 | TRYLFDSL | Light Truck Diesel | 1 | CapitalCost | US$ / vehicle | M US$ / Gvkm | Flat | 0 | 17466.6241 | 17466.6241 | 17466.6241 | 17466.6241 | 17466.6241 | 17466.6241 | 17466.6241 | 17466.6241 | 17466.6241 | 17466.6241 | 17466.6241 | 17466.6241 | 17466.6241 | 17466.6241 | 17466.6241 | 17466.6241 | 17466.6241 | 17466.6241 | 17466.6241 | 17466.6241 | 17466.6241 | 17466.6241 | 17466.6241 | 17466.6241 | 17466.6241 | 17466.6241 | 17466.6241 | 17466.6241 | 17466.6241 | 17466.6241 | 17466.6241 | 17466.6241 | 17466.6241
35 | TRYLFDSL | Light Truck Diesel | 2 | FixedCost | M US$ /Gvkm | M US$ /Gvkm | User defined | 0 | 236.83 | 236.83 | 236.83 | 236.83 | 236.83 | 236.83 | 236.83 | 236.83 | 236.83 | 236.83 | 236.83 | 236.83 | 236.83 | 236.83 | 236.83 | 236.83 | 236.83 | 236.83 | 236.83 | 236.83 | 236.83 | 236.83 | 236.83 | 236.83 | 236.83 | 236.83 | 236.83 | 236.83 | 236.83 | 236.83 | 236.83 | 236.83 | 236.83
35 | TRYLFDSL | Light Truck Diesel | 3 | ResidualCapacity | Vehicles | Gvkm | User defined | 0 | 127571 | 120483.7222 | 113396.4444 | 106309.1667 | 99221.8889 | 92134.6111 | 85047.3333 | 77960.0556 | 70872.7778 | 63785.5 | 56698.2222 | 49610.9444 | 42523.6667 | 35436.3889 | 28349.1111 | 21261.8333 | 14174.5556 | 7087.2778 | 0 | 0 | 0 | 0 | 0 | 0 | 0 | 0 | 0 | 0 | 0 | 0 | 0 | 0 | 0
35 | TRYLFDSL | Light Truck Diesel | 4 | TotalAnnualMaxCapacity |  |  |  | 0
35 | TRYLFDSL | Light Truck Diesel | 5 | TotalTechnologyAnnualActivityLowerLimit |  |  |  | 0
36 | TRYLFGSL | Light Truck Gasoline | 1 | CapitalCost | US$ / vehicle | M US$ / Gvkm | Flat | 0 | 17466.6241 | 17466.6241 | 17466.6241 | 17466.6241 | 17466.6241 | 17466.6241 | 17466.6241 | 17466.6241 | 17466.6241 | 17466.6241 | 17466.6241 | 17466.6241 | 17466.6241 | 17466.6241 | 17466.6241 | 17466.6241 | 17466.6241 | 17466.6241 | 17466.6241 | 17466.6241 | 17466.6241 | 17466.6241 | 17466.6241 | 17466.6241 | 17466.6241 | 17466.6241 | 17466.6241 | 17466.6241 | 17466.6241 | 17466.6241 | 17466.6241 | 17466.6241 | 17466.6241
36 | TRYLFGSL | Light Truck Gasoline | 2 | FixedCost | M US$ /Gvkm | M US$ /Gvkm | User defined | 0 | 236.83 | 236.83 | 236.83 | 236.83 | 236.83 | 236.83 | 236.83 | 236.83 | 236.83 | 236.83 | 236.83 | 236.83 | 236.83 | 236.83 | 236.83 | 236.83 | 236.83 | 236.83 | 236.83 | 236.83 | 236.83 | 236.83 | 236.83 | 236.83 | 236.83 | 236.83 | 236.83 | 236.83 | 236.83 | 236.83 | 236.83 | 236.83 | 236.83
36 | TRYLFGSL | Light Truck Gasoline | 3 | ResidualCapacity | Vehicles | Gvkm | User defined | 0 | 67522 | 63770.7778 | 60019.5556 | 56268.3333 | 52517.1111 | 48765.8889 | 45014.6667 | 41263.4444 | 37512.2222 | 33761 | 30009.7778 | 26258.5556 | 22507.3333 | 18756.1111 | 15004.8889 | 11253.6667 | 7502.4444 | 3751.2222 | 0 | 0 | 0 | 0 | 0 | 0 | 0 | 0 | 0 | 0 | 0 | 0 | 0 | 0 | 0
36 | TRYLFGSL | Light Truck Gasoline | 4 | TotalAnnualMaxCapacity |  |  |  | 0
36 | TRYLFGSL | Light Truck Gasoline | 5 | TotalTechnologyAnnualActivityLowerLimit |  |  |  | 0
37 | TRYLFLPG | Light Truck LPG | 1 | CapitalCost | Relative to TRYLFDSL | M US$ / Gvkm | Flat | 0 | 24456.8468 | 24456.8468 | 24456.8468 | 24456.8468 | 24456.8468 | 24456.8468 | 24456.8468 | 24456.8468 | 24456.8468 | 24456.8468 | 24456.8468 | 24456.8468 | 24456.8468 | 24456.8468 | 24456.8468 | 24456.8468 | 24456.8468 | 24456.8468 | 24456.8468 | 24456.8468 | 24456.8468 | 24456.8468 | 24456.8468 | 24456.8468 | 24456.8468 | 24456.8468 | 24456.8468 | 24456.8468 | 24456.8468 | 24456.8468 | 24456.8468 | 24456.8468 | 24456.8468
37 | TRYLFLPG | Light Truck LPG | 2 | FixedCost | M US$ /Gvkm | M US$ /Gvkm | User defined | 0 | 236.83 | 236.83 | 236.83 | 236.83 | 236.83 | 236.83 | 236.83 | 236.83 | 236.83 | 236.83 | 236.83 | 236.83 | 236.83 | 236.83 | 236.83 | 236.83 | 236.83 | 236.83 | 236.83 | 236.83 | 236.83 | 236.83 | 236.83 | 236.83 | 236.83 | 236.83 | 236.83 | 236.83 | 236.83 | 236.83 | 236.83 | 236.83 | 236.83
37 | TRYLFLPG | Light Truck LPG | 3 | ResidualCapacity | Vehicles | Gvkm |  | 0
37 | TRYLFLPG | Light Truck LPG | 4 | TotalAnnualMaxCapacity |  |  |  | 0
37 | TRYLFLPG | Light Truck LPG | 5 | TotalTechnologyAnnualActivityLowerLimit |  |  |  | 0
38 | TRYLFELE | Light Truck Electric | 1 | CapitalCost | Relative to TRYLFDSL | M US$ / Gvkm | User defined trajectory relative to BY | 0 | 41221.2329 | 39384.6338 | 37548.0346 | 35711.4355 | 33874.8364 | 33262.6925 | 32650.4649 | 31834.2452 | 31017.9417 | 30201.6381 | 29385.4184 | 28977.2667 | 28569.1149 | 28500.587 | 28432.059 | 28363.4473 | 28294.9194 | 28226.3076 | 28157.7797 | 28089.168 | 28020.64 | 27952.0283 | 27883.5004 | 27814.8887 | 27746.3607 | 27677.8328 | 27609.2211 | 27540.6931 | 27472.0814 | 27403.5535 | 27334.9417 | 27266.4138 | 27197.8021 | Comparing ratio between HD pickups for 2020 https://escholarship.org/content/qt7n68r0q8/qt7n68r0q8.pdf?t=q5c6kn
38 | TRYLFELE | Light Truck Electric | 2 | FixedCost | M US$ /Gvkm | M US$ /Gvkm | User defined | 0 | 78.1539 | 78.1539 | 78.1539 | 78.1539 | 78.1539 | 78.1539 | 78.1539 | 78.1539 | 78.1539 | 78.1539 | 78.1539 | 78.1539 | 78.1539 | 78.1539 | 78.1539 | 78.1539 | 78.1539 | 78.1539 | 78.1539 | 78.1539 | 78.1539 | 78.1539 | 78.1539 | 78.1539 | 78.1539 | 78.1539 | 78.1539 | 78.1539 | 78.1539 | 78.1539 | 78.1539 | 78.1539 | 78.1539
38 | TRYLFELE | Light Truck Electric | 3 | ResidualCapacity | Vehicles | Gvkm |  | 0
38 | TRYLFELE | Light Truck Electric | 4 | TotalAnnualMaxCapacity |  |  |  | 0
38 | TRYLFELE | Light Truck Electric | 5 | TotalTechnologyAnnualActivityLowerLimit |  |  |  | 0
39 | TRYLFPHG | Light Truck Plug-in Hybrid Gasoline | 1 | CapitalCost | Relative to TRYLFDSL | M US$ / Gvkm | Flat | 0 | 37778.7438 | 37778.7438 | 37778.7438 | 37778.7438 | 37778.7438 | 37778.7438 | 37778.7438 | 37778.7438 | 37778.7438 | 37778.7438 | 37778.7438 | 37778.7438 | 37778.7438 | 37778.7438 | 37778.7438 | 37778.7438 | 37778.7438 | 37778.7438 | 37778.7438 | 37778.7438 | 37778.7438 | 37778.7438 | 37778.7438 | 37778.7438 | 37778.7438 | 37778.7438 | 37778.7438 | 37778.7438 | 37778.7438 | 37778.7438 | 37778.7438 | 37778.7438 | 37778.7438
39 | TRYLFPHG | Light Truck Plug-in Hybrid Gasoline | 2 | FixedCost | M US$ /Gvkm | M US$ /Gvkm | User defined | 0 | 118.415 | 118.415 | 118.415 | 118.415 | 118.415 | 118.415 | 118.415 | 118.415 | 118.415 | 118.415 | 118.415 | 118.415 | 118.415 | 118.415 | 118.415 | 118.415 | 118.415 | 118.415 | 118.415 | 118.415 | 118.415 | 118.415 | 118.415 | 118.415 | 118.415 | 118.415 | 118.415 | 118.415 | 118.415 | 118.415 | 118.415 | 118.415 | 118.415
39 | TRYLFPHG | Light Truck Plug-in Hybrid Gasoline | 3 | ResidualCapacity | Vehicles | Gvkm |  | 0
39 | TRYLFPHG | Light Truck Plug-in Hybrid Gasoline | 4 | TotalAnnualMaxCapacity |  |  |  | 0
39 | TRYLFPHG | Light Truck Plug-in Hybrid Gasoline | 5 | TotalTechnologyAnnualActivityLowerLimit |  |  |  | 0
40 | TRYLFPHD | Light Truck Plug-in Hybrid Diesel | 1 | CapitalCost | Relative to TRYLFDSL | M US$ / Gvkm | Flat | 0 | 38333.1811 | 38333.1811 | 38333.1811 | 38333.1811 | 38333.1811 | 38333.1811 | 38333.1811 | 38333.1811 | 38333.1811 | 38333.1811 | 38333.1811 | 38333.1811 | 38333.1811 | 38333.1811 | 38333.1811 | 38333.1811 | 38333.1811 | 38333.1811 | 38333.1811 | 38333.1811 | 38333.1811 | 38333.1811 | 38333.1811 | 38333.1811 | 38333.1811 | 38333.1811 | 38333.1811 | 38333.1811 | 38333.1811 | 38333.1811 | 38333.1811 | 38333.1811 | 38333.1811
40 | TRYLFPHD | Light Truck Plug-in Hybrid Diesel | 2 | FixedCost | M US$ /Gvkm | M US$ /Gvkm | User defined | 0 | 118.415 | 118.415 | 118.415 | 118.415 | 118.415 | 118.415 | 118.415 | 118.415 | 118.415 | 118.415 | 118.415 | 118.415 | 118.415 | 118.415 | 118.415 | 118.415 | 118.415 | 118.415 | 118.415 | 118.415 | 118.415 | 118.415 | 118.415 | 118.415 | 118.415 | 118.415 | 118.415 | 118.415 | 118.415 | 118.415 | 118.415 | 118.415 | 118.415
40 | TRYLFPHD | Light Truck Plug-in Hybrid Diesel | 3 | ResidualCapacity | Vehicles | Gvkm |  | 0
40 | TRYLFPHD | Light Truck Plug-in Hybrid Diesel | 4 | TotalAnnualMaxCapacity |  |  |  | 0
40 | TRYLFPHD | Light Truck Plug-in Hybrid Diesel | 5 | TotalTechnologyAnnualActivityLowerLimit |  |  |  | 0

## Vehicle Groups
Tech.ID | Tech | Tech.Name | Parameter.ID | Parameter | Unit | Projection.Mode | Projection.Parameter | 2018 | 2019 | 2020 | 2021 | 2022 | 2023 | 2024 | 2025 | 2026 | 2027 | 2028 | 2029 | 2030 | 2031 | 2032 | 2033 | 2034 | 2035 | 2036 | 2037 | 2038 | 2039 | 2040 | 2041 | 2042 | 2043 | 2044 | 2045 | 2046 | 2047 | 2048 | 2049 | 2050 | Source
1 | Techs_SUVMIV | SUV and Minivan | 1 | TotalAnnualMaxCapacity |  | According to demand | 0
1 | Techs_SUVMIV | SUV and Minivan | 2 | TotalTechnologyAnnualActivityLowerLimit |  | According to demand | 0
2 | Techs_Sedan | Light Duty | 1 | TotalAnnualMaxCapacity |  | According to demand | 0
2 | Techs_Sedan | Light Duty | 2 | TotalTechnologyAnnualActivityLowerLimit |  | According to demand | 0
3 | Techs_Motos | Motorcycle | 1 | TotalAnnualMaxCapacity |  | According to demand | 0
3 | Techs_Motos | Motorcycle | 2 | TotalTechnologyAnnualActivityLowerLimit |  | According to demand | 0
4 | Techs_Buses | Bus | 1 | TotalAnnualMaxCapacity |  | According to demand | 0
4 | Techs_Buses | Bus | 2 | TotalTechnologyAnnualActivityLowerLimit |  | According to demand | 0
5 | Techs_Microbuses | Minibus | 1 | TotalAnnualMaxCapacity |  | According to demand | 0
5 | Techs_Microbuses | Minibus | 2 | TotalTechnologyAnnualActivityLowerLimit |  | According to demand | 0
6 | Techs_Taxis | Taxi | 1 | TotalAnnualMaxCapacity |  | According to demand | 0
6 | Techs_Taxis | Taxi | 2 | TotalTechnologyAnnualActivityLowerLimit |  | According to demand | 0
7 | Techs_Trains | Rail | 1 | TotalAnnualMaxCapacity |  | According to demand | 0
7 | Techs_Trains | Rail | 2 | TotalTechnologyAnnualActivityLowerLimit |  | According to demand | 0
8 | Techs_He_Freight | Heavy Truck | 1 | TotalAnnualMaxCapacity |  | According to demand | 0
8 | Techs_He_Freight | Heavy Truck | 2 | TotalTechnologyAnnualActivityLowerLimit |  | According to demand | 0
9 | Techs_Li_Freight | Light Truck | 1 | TotalAnnualMaxCapacity |  | According to demand | 0
9 | Techs_Li_Freight | Light Truck | 2 | TotalTechnologyAnnualActivityLowerLimit |  | According to demand | 0

## Other_Techs
Application | Tech | Tech.Name | Fuel | Parameter | Unit | Projection.Mode | 2018 | 2019 | 2020 | 2021 | 2022 | 2023 | 2024 | 2025 | 2026 | 2027 | 2028 | 2029 | 2030 | 2031 | 2032 | 2033 | 2034 | 2035 | 2036 | 2037 | 2038 | 2039 | 2040 | 2041 | 2042 | 2043 | 2044 | 2045 | 2046 | 2047 | 2048 | 2049 | 2050
NDP scenarios | TRANOMOTBike | Non-motorized and safe mobiity infrastructure | none | CapitalCost | M US$ / Cap (generic) | User defined | 0 | 0 | 80.8667 | 80.8667 | 80.8667 | 67.0429 | 67.0429 | 67.0429 | 67.0429 | 67.0429 | 67.0429 | 67.0429 | 68.25 | 68.25 | 68.25 | 68.25 | 68.25 | 68.25 | 0 | 0 | 0 | 0 | 0 | 0 | 0 | 0 | 0 | 0 | 0 | 0 | 0 | 0 | 0
NDP scenarios | TRANOMOTWalk | Urban integration and others | none | CapitalCost | M US$ / Cap (generic) | User defined | 0 | 0 | 0 | 3.9372 | 43.7993 | 76.5563 | 74.041 | 81.3123 | 13.6267 | 0 | 0 | 0 | 0 | 0 | 0 | 0 | 0 | 0 | 0 | 0 | 0 | 0 | 0 | 0 | 0 | 0 | 0 | 0 | 0 | 0 | 0 | 0 | 0
NDP scenarios | TRANPUB | Investments for non-rail public transport | none | CapitalCost | M US$ / Cap (generic) | User defined | 0 | 0 | 2.2333 | 2.2333 | 2.2333 | 83.0143 | 83.0143 | 83.0143 | 83.0143 | 83.0143 | 83.0143 | 83.0143 | 61.7667 | 61.7667 | 61.7667 | 61.7667 | 61.7667 | 61.7667 | 0 | 0 | 0 | 0 | 0 | 0 | 0 | 0 | 0 | 0 | 0 | 0 | 0 | 0 | 0
NDP scenarios | TRANRAILINF | Rail infrastructure, stations and others | none | CapitalCost | M US$ / Cap (generic) | User defined | 0 | 0 | 0 | 0 | 17.8745 | 140.1785 | 242.1686 | 219.1522 | 7.219 | 0 | 0 | 0 | 0 | 0 | 0 | 0 | 0 | 0 | 0 | 0 | 0 | 0 | 0 | 0 | 0 | 0 | 0 | 0 | 0 | 0 | 0 | 0 | 0
NDP scenarios | TRANRAILCAR | Rolling stock | none | CapitalCost | M US$ / Cap (generic) | User defined | 0 | 0 | 0 | 0 | 51.04 | 116 | 51.04 | 122.96 | 111.36 | 0 | 0 | 0 | 0 | 0 | 0 | 0 | 0 | 0 | 0 | 0 | 0 | 0 | 0 | 0 | 0 | 0 | 0 | 0 | 0 | 0 | 0 | 0 | 0
NDP scenarios | TRANRAILINF | Infraestructura, estaciones e instalaciones | none | FixedCost | M US$ / Cap (generic) | User defined | 0 | 0 | 0 | 0 | 0 | 0 | 0 | 0 | 32.6297 | 32.6297 | 32.6297 | 32.6297 | 32.6297 | 32.6297 | 32.6297 | 32.6297 | 32.6297 | 32.6297 | 32.6297 | 32.6297 | 32.6297 | 32.6297 | 32.6297 | 32.6297 | 32.6297 | 32.6297 | 32.6297 | 32.6297 | 32.6297 | 32.6297 | 32.6297 | 32.6297 | 32.6297
NDP scenarios | TRANE6NOMOT | Tecnología habilitadora de reducción de no-motorizado | E6TRNOMOT | OutputActivityRatio |  | Flat | bar: 2018 to 2050
NDP scenarios | TRXTRAIELE |  | none | TotalAnnualMaxCapacity |  | User defined | 0 | 0 | 0 | 0 | 0 | 0 | 0 | 0 | 1.06 | 1.0721 | 1.0841 | 1.0962 | 1.1082 | 1.1203 | 1.1292 | 1.1381 | 1.147 | 1.1559 | 1.1648 | 1.1703 | 1.1758 | 1.1814 | 1.1869 | 1.1924 | 1.197 | 1.2016 | 1.2062 | 1.2108 | 1.2154 | 1.2204 | 1.2254 | 1.2305 | 1.2355
NDP scenarios | TRXTRAIELE |  | none | TotalTechnologyAnnualActivityLowerLimit |  | User defined | 0 | 0 | 0 | 0 | 0 | 0 | 0 | 0 | 1.06 | 1.0721 | 1.0841 | 1.0962 | 1.1082 | 1.1203 | 1.1292 | 1.1381 | 1.147 | 1.1559 | 1.1648 | 1.1703 | 1.1758 | 1.1814 | 1.1869 | 1.1924 | 1.197 | 1.2016 | 1.2062 | 1.2108 | 1.2154 | 1.2204 | 1.2254 | 1.2305 | 1.2355
NDP scenarios | TRXTRAIELE |  | none | TotalAnnualMinCapacity |  | User defined | 0 | 0 | 0 | 0 | 0 | 0 | 0 | 0 | 1.06 | 1.0721 | 1.0841 | 1.0962 | 1.1082 | 1.1203 | 1.1292 | 1.1381 | 1.147 | 1.1559 | 1.1648 | 1.1703 | 1.1758 | 1.1814 | 1.1869 | 1.1924 | 1.197 | 1.2016 | 1.2062 | 1.2108 | 1.2154 | 1.2204 | 1.2254 | 1.2305 | 1.2355
NDP scenarios | TRANRAILFREINF | Rail for Freight Infrastrcuture | none | TotalAnnualMaxCapacity | Cap (generic) | User defined | 0 | 0 | 0 | 0 | 1 | 1 | 1 | 1 | 1 | 1 | 1 | 1 | 1 | 1 | 1 | 1 | 1 | 1 | 1 | 1 | 1 | 1 | 1 | 1 | 1 | 1 | 1 | 1 | 1 | 1 | 1 | 1 | 1
NDP scenarios | TRANRAILFREINF | Rail for Freight Infrastrcuture | none | TotalTechnologyAnnualActivityLowerLimit | Cap (generic) | User defined | 0 | 0 | 0 | 0 | 1 | 1 | 1 | 1 | 1 | 1 | 1 | 1 | 1 | 1 | 1 | 1 | 1 | 1 | 1 | 1 | 1 | 1 | 1 | 1 | 1 | 1 | 1 | 1 | 1 | 1 | 1 | 1 | 1
NDP scenarios | TRANRAILFREINF | Rail for Freight Infrastrcuture | none | TotalAnnualMinCapacity | Cap (generic) | User defined | 0 | 0 | 0 | 0 | 1 | 1 | 1 | 1 | 1 | 1 | 1 | 1 | 1 | 1 | 1 | 1 | 1 | 1 | 1 | 1 | 1 | 1 | 1 | 1 | 1 | 1 | 1 | 1 | 1 | 1 | 1 | 1 | 1
NDP scenarios | TRANRAILFREINF | Rail for Freight Infrastrcuture | none | CapitalCost | M US$ / Cap (generic) | User defined | 0 | 0 | 0 | 0 | 0 | 0 | 0 | 0 | 0 | 0 | 0 | 0 | 0 | 0 | 0 | 0 | 0 | 0 | 0 | 0 | 0 | 0 | 0 | 0 | 0 | 0 | 0 | 0 | 0 | 0 | 0 | 0 | 0
NDP scenarios | TRANOMOTBike | Non-motorized and safe mobiity infrastructure | none | TotalAnnualMaxCapacity | Cap (generic) | User defined | 0 | 0 | 1 | 2 | 3 | 4 | 5 | 6 | 7 | 8 | 9 | 10 | 11 | 12 | 13 | 14 | 15 | 16 | 16 | 16 | 16 | 16 | 16 | 16 | 16 | 16 | 16 | 16 | 16 | 16 | 16 | 16 | 16
NDP scenarios | TRANOMOTWalk | Urban integration and others | none | TotalAnnualMaxCapacity | Cap (generic) | User defined | 0 | 0 | 0 | 1 | 2 | 3 | 4 | 5 | 6 | 6 | 6 | 6 | 6 | 6 | 6 | 6 | 6 | 6 | 6 | 6 | 6 | 6 | 6 | 6 | 6 | 6 | 6 | 6 | 6 | 6 | 6 | 6 | 6
NDP scenarios | TRANPUB | Investments for non-rail public transport | none | TotalAnnualMaxCapacity | Cap (generic) | User defined | 0 | 0 | 1 | 2 | 3 | 4 | 5 | 6 | 7 | 8 | 9 | 10 | 11 | 12 | 13 | 14 | 15 | 16 | 16 | 16 | 16 | 16 | 16 | 16 | 16 | 16 | 16 | 16 | 16 | 16 | 16 | 16 | 16
NDP scenarios | TRANRAILINF | Rail infrastructure, stations and others | none | TotalAnnualMaxCapacity | Cap (generic) | User defined | 0 | 0 | 0 | 0 | 1 | 2 | 3 | 4 | 5 | 5 | 5 | 5 | 5 | 5 | 5 | 5 | 5 | 5 | 5 | 5 | 5 | 5 | 5 | 5 | 5 | 5 | 5 | 5 | 5 | 5 | 5 | 5 | 5
NDP scenarios | TRANRAILCAR | Rolling stock | none | TotalAnnualMaxCapacity | Cap (generic) | User defined | 0 | 0 | 0 | 0 | 1 | 2 | 3 | 4 | 5 | 5 | 5 | 5 | 5 | 5 | 5 | 5 | 5 | 5 | 5 | 5 | 5 | 5 | 5 | 5 | 5 | 5 | 5 | 5 | 5 | 5 | 5 | 5 | 5
NDP scenarios | TRANOMOTBike | Non-motorized and safe mobiity infrastructure | none | TotalAnnualMinCapacity | Cap (generic) | User defined | 0 | 0 | 1 | 2 | 3 | 4 | 5 | 6 | 7 | 8 | 9 | 10 | 11 | 12 | 13 | 14 | 15 | 16 | 16 | 16 | 16 | 16 | 16 | 16 | 16 | 16 | 16 | 16 | 16 | 16 | 16 | 16 | 16
NDP scenarios | TRANOMOTWalk | Urban integration and others | none | TotalAnnualMinCapacity | Cap (generic) | User defined | 0 | 0 | 0 | 1 | 2 | 3 | 4 | 5 | 6 | 6 | 6 | 6 | 6 | 6 | 6 | 6 | 6 | 6 | 6 | 6 | 6 | 6 | 6 | 6 | 6 | 6 | 6 | 6 | 6 | 6 | 6 | 6 | 6
NDP scenarios | TRANPUB | Investments for non-rail public transport | none | TotalAnnualMinCapacity | Cap (generic) | User defined | 0 | 0 | 1 | 2 | 3 | 4 | 5 | 6 | 7 | 8 | 9 | 10 | 11 | 12 | 13 | 14 | 15 | 16 | 16 | 16 | 16 | 16 | 16 | 16 | 16 | 16 | 16 | 16 | 16 | 16 | 16 | 16 | 16
NDP scenarios | TRANRAILINF | Rail infrastructure, stations and others | none | TotalAnnualMinCapacity | Cap (generic) | User defined | 0 | 0 | 0 | 0 | 1 | 2 | 3 | 4 | 5 | 5 | 5 | 5 | 5 | 5 | 5 | 5 | 5 | 5 | 5 | 5 | 5 | 5 | 5 | 5 | 5 | 5 | 5 | 5 | 5 | 5 | 5 | 5 | 5
NDP scenarios | TRANRAILCAR | Rolling stock | none | TotalAnnualMinCapacity | Cap (generic) | User defined | 0 | 0 | 0 | 0 | 1 | 2 | 3 | 4 | 5 | 5 | 5 | 5 | 5 | 5 | 5 | 5 | 5 | 5 | 5 | 5 | 5 | 5 | 5 | 5 | 5 | 5 | 5 | 5 | 5 | 5 | 5 | 5 | 5